## Building envelope audits 2
Zone	Enclosing structure	Material	Structure heat loss coefficient	Energy consumption = 10 x 9 x number of heating days x hours	Area
BUILDING 1
ZONE 1&2
	Front doors	Wood	14.91	1295.92	4.97
	Windows	PVC	133.58	11610.3	83.49
	Windows	Wood	46.78	4065.95	18.71
	Basement cover (uninsulated)	Concrete/Slag	192.83	16760.1	438.25
	Exterior walls	Brickwork	626.06	54414.93	489.11
	Attic floor	Wooden beams/Slag	323.26	28096.62	442.82
	Roof hatch	Wood	3.42	297.25	1.14
	Attic floor (insulated)	Wooden beams/Slag	12.56	1091.67	48.31
	Thermal bridge – Basement cover – Exterior walls		7.56	657.09
	Thermal bridge – Windows/Doors – Exterior walls		32.8	2850.86

Total Zone 1&2			1393.76	121140.69	1526.8

BUILDING 2
ZONE 1&2
	Front doors	Metal	37.17	3621	14.61
	Windows/doors/glass walls	PVC (double glazed)	753.6	73431	325.98
	Windows/doors/glass walls	Wood (double glazed)	8.64	841	2.19
	Windows/doors/glass walls	Wood (double glazed)	343.11	33432	98.74
	Floor on ground	Reinforced concrete/Covering (uninsulated)	513.06	19996	559.3
	Exterior walls	Lightweight concrete panels:(blīvums 690 kg/m3; 0,28) b-270 mm	1185.18	115483	1346.8
	Roof/outside cover	Attic-Composite material constructions/Decoration	714.51	59177	580.9
	Roof/outside cover	Roof hatch	1.512	125	0.63

Total Zone 1&2			3556.782	306106	2929.15

BUILDING 3
ZONE 1&2
	Front doors	Metal	22.35	1960.01	8.76
	Front doors	Wood/glass	6	380.02	1.95
	Windows/doors/glass walls	PVC (double glazed)	643.54	56435.88	409.4
	Windows/doors/glass walls	PVC (double glazed)	55.72	4886.07	33.36
	Windows/doors/glass walls	Wood (double glazed)	119.12	10446.35	44.6
	Floor on ground	Floor on ground/Wood/Bricks	340.91	14948.03	609.6
	Exterior walls	Brick wall/Cemend, sand mix/Decoration	2105.22	184619.02	1644.7
	Roof/outside cover	Attic-Composite material constructions/Decoration	233.71	17079.35	362.9
	Roof/outside cover	Attic-Composite material constructions/Decoration (insulation)	45.72	3341.15	241.9
	Roof/outside cover	Roof hatch	1.512	110.5	0.63

Total Zone 1&2			3573.802	294206.38	3357.8

BUILDING 4
ZONE 1&2
	Front doors	Metal	7.69	680.09	3.02
	Front doors	Wood/glass	6.48	415.47	2.1
	Windows/doors/glass walls	PVC (double glazed)	162.12	14343.47	103.06
	Windows/doors/glass walls	Wood (double glazed)	12.39	1096.48	4.42
	Floor on ground	Reinforced concrete/Covering (uninsulated)	158.44	4755.01	182.1
	Exterior walls	Brick wall/Calcium silicate bricks/Cement,sand mix/Decoration	644.83	57051.7	513.4
	Roof/outside cover	Attic-Composite material constructions/Decoration	130.33	9625.99	189.9
	Roof/outside cover	Roof hatch	1.51	111.68	0.63

Total Zone 1&2			1123.79	88079.89	998.63

BUILDING 5
ZONE 1&2
	Front doors	Metal	8.52	763.95	3.41
	Front doors	Wood/Glass	6	391.71	1.95
	Windows/doors/glass walls	PVC (double glazed)	101.21	9072.86	64.13
	Windows/doors/glass walls	Wood (double glazed)	13.54	1213.43	4.86
	Windows/doors/glass walls	Wood (double glazed)	61.08	5475.68	22.81
	Floor on ground	Reinforced concrete/Covering (uninsulated)	144.28	4498.66	171.78
	Exterior walls	Brick wall/Cemend, sand mix/Decoration	647.16	58014.13	541.1
	Roof/outside cover	Attic-Composite material constructions/Decoration	122.2	9168.41	180.5
	Roof/outside cover	Roof hatch	1.512	113.44	0.63

Total Zone 1&2			1105.502	88712.27	991.17

BUILDING 6
ZONE 1&2
	Front doors	Metal/wood	55.42	4963	15.8
	Roof doors	Wood	7.11	637	1.7
	Windows	PVC (double glazed)	257.17	23029	144.1
	Windows	Wood	158.76	14217	51.6
	Staircase windows	Wood	128.2	11480	42
	Basement cover	Reinforced concrete/Concrete/Expanded clay	206.56	6420	245.9
	Passage cover	Reinforced concrete/Concrete/Expanded clay	174.8	15653	184
	Floor on ground	Rammed earth/Concrete	39.15	3505	85.1
	Exterior walls	Brickwork	1320.14	118215	1517.4
	Exterior walls	Brickwork	71.6	6412	82.3
	Plinth	Reinforced concrete	32.37	2899	0
	Roof	Reinforced concrete/Concrete/Expanded clay	417.24	37363	515
	Loggia windows	PVC (double glazed)	133.68	11971	76.8
	Loggia windows	Wood	62.58	5604	21
	Exterior walls (loggia)	Brickwork	194.2	17390	204.6

Total Zone 1&2			3258.98	279758	3187.3

BUILDING 7
ZONE 1&2
	Front doors	Metal	21.79	1948	10
	Roof doors	Wood	5.14	460	1.2
	Windows	PVC (double glazed)	520.41	46525	298.7
	Windows	Wood	114.06	10197	38.2
	Staircase windows	PVC (double glazed)	34.5	3084	18
	Doors (technical floor/attic)	Wood	10.28	669	2.4
	Cover (technical floor)	Reinforced concrete	355.55	23125	239.9
	Floor on ground	Rammed earth/Concrete	29.14	1469	60.7
	Exterior walls (side)	Expanded clay concrete (insulated)	144.61	12928	535.6
	Exterior walls (facade)	Expanded clay concrete	790.67	70687	930.2
	Exterior walls (loggia)	Expanded clay concrete	295.23	26394	325.4
	Walls (technical floor/attic/staircase)	Expanded clay concrete	84.58	5501	99.5
	Roof	Expanded clay concrete	42.33	3784	49.8
	Attic cover	Reinforced concrete/Concrete layer	568.86	36999	268.5
	Staircase roof	Reinforced concrete/Concrete layer	39.86	3563	39.1

Total Zone 1&2			3057.01	247333	2917.2

BUILDING 8
ZONE 1&2
	Front doors	Metal	9.86	900	4.3
	Windows	PVC (double glazed)	249.99	22812	141.2
	Windows	Wood	161.99	14782	53.3
	Staircase windows	Wood	34.98	3192	12.6
	Basement cover	Reinforced concrete/Slag	360.51	11821	419.2
	Plinth	Reinforced concrete/Brickwork	29.37	2680	0
	Exterior walls	Calcium silicate bricks	977.29	89180	904.9
	Attic cover	Reinforced concrete/Slag	352.13	23555	419.2
	Cornice	Brickwork	9.79	893	0
	Canopy	Reinforced concrete	0.4	37	0

Total Zone 1&2			2186.31	169852	1954.7

BUILDING 9
ZONE 1&2
	Front doors	Metal	6.12	545	3
	Windows	PVC (double glazed)	127.86	11387	72.2
	Windows	Wood	61.05	5437	20.1
	Staircase windows	Wood	11.39	1014	4.1
	Basement cover	Reinforced concrete/Slag	267.55	8186	311.1
	Plinth	Reinforced concrete/Brickwork	23.7	2111	0
	Exterior walls	Calcium silicate bricks	551.78	49142	497.1
	Attic cover	Reinforced concrete/Slag	283.1	18317	311.1
	Cornice	Brickwork	7.9	704	0
	Canopy	Reinforced concrete	0.2	18	0

Total Zone 1&2			1340.65	96861	1218.7

BUILDING 10
ZONE 1&2
	Front doors	Metal	8.65	792	2.9
	Windows	PVC (double glazed)	155.04	14201	86.7
	Windows	Wood	15.31	1402	4.9
	Staircase windows	PVC (double glazed)	7.29	668	4.1
	Basement cover	Reinforced concrete/Slag	109.48	3627	127.3
	Floor	Rammed earth	51.45	3209	122.5
	Plinth	Reinforced concrete/Brickwork	20.79	1904	0
	Exterior walls	Calcium silicate bricks	392.94	35991	354
	Attic cover	Reinforced concrete/Slag	227.32	15283	249.8
	Cornice	Brickwork	6.93	635	0
	Canopy	Reinforced concrete	0.2	18	0

Total Zone 1&2			995.4	77730	952.2

BUILDING 11
ZONE 1&2
	Front doors	Wood	14.35	1311	4.7
	Windows	PVC (double glazed)	329.08	30061	187.1
	Windows	Wood	70.76	6464	23.4
	Staircase windows	Wood	51.36	4692	16.8
	Basement cover	Reinforced concrete/Slag	357.93	11771	416.2
	Plinth	Reinforced concrete/Brickwork	29.31	2677	0
	Exterior walls	Calcium silicate bricks	994.78	90873	896.2
	Attic cover	Reinforced concrete/Slag	437.01	29275	416.2
	Cornice	Brickwork	9.77	892	0
	Canopy	Reinforced concrete	0.6	55	0

Total Zone 1&2			2294.95	178071	1960.6

BUILDING 12
ZONE 1&2
	Front doors	Metal	16.15	1444	7.1
	Garbage room/basement doors	Wood	75.71	6769	18.9
	Windows	PVC (double glazed)	349.57	31252	199.7
	Windows	Wood	48.96	4377	16.4
	Staircase windows	Wood	103.2	9226	31.2
	Attic doors	Wood	38.35	2494	9.1
	Attic/staircase walls	Brickwork	124.59	8103	80.9
	Plinth	Reinforced concrete/Brickwork	44.82	4007	0
	Exterior walls (side)	Brickwork	222.98	19935	256.3
	Exterior walls (facade)	Autoclaved aerated concrete	477.11	42654	561.3
	Exterior walls (staircase)	Brickwork	201.11	17979	236.6
	Attic cover	Reinforced concrete/Expanded clay/Concrete	457.31	29744	557.7
	Staircase cover	Reinforced concrete/Expanded clay/Concrete	42.12	3766	54
	Loggia windows	PVC (double glazed)	122.79	10978	69.9
	Loggia windows	Wood	9.06	810	3
	Exterior walls (loggia)	Autoclaved aerated concrete	188.61	16862	207
	Shop windows	PVC (double glazed)	133.5	11935	77.5
	Shop windows	Wood	78.6	7027	27.6
	Basement cover	Reinforced concrete/Slag	751.07	23236	790.6
	Exterior walls (shop)	Brickwork	431.29	38558	507.4
	Roof (shop)	Reinforced concrete, Expanded clay, Concrete	148.12	13242	178.9

Total Zone 1&2			4065.02	304398	3891.1

BUILDING 13
ZONE 1&2
	Front doors	Metal	20.12	1837	9.2
	Windows	PVC (double glazed)	271.59	24797	155.3
	Windows	Wood	45.93	4193	15.3
	Staircase windows	Wood	28.96	2644	9.6
	Basement cover	Reinforced concrete/Slag	356.81	11717	414.9
	Plinth	Reinforced concrete/Brickwork	29.28	2673	0
	Exterior walls	Calcium silicate bricks	829.61	75745	747.4
	Attic cover	Reinforced concrete/Slag	348.52	23330	414.9
	Cornice	Brickwork	9.76	891	0
	Canopy	Reinforced concrete	0.6	55	0

Total Zone 1&2			1941.18	147882	1766.6

BUILDING 14
ZONE 1&2
	Front doors	Metal	6.84	611	2.8
	Windows	PVC (double glazed)	145.75	13016	81.9
	Windows	Wood	50.41	4502	16.5
	Staircase windows	Wood	12.82	1145	4.2
	Basement cover	Reinforced concrete/Slag	213.11	6572	247.8
	Plinth	Reinforced concrete/Brickwork	20.73	1851	0
	Exterior walls	Brickwork	495.65	44263	516.3
	Attic cover	Wooden ceiling/Slag	255.23	16576	247.8
	Cornice	Brickwork	6.91	617	0
	Canopy	Reinforced concrete	0.2	18	0

Total Zone 1&2			1207.65	89171	1117.3

BUILDING 15
ZONE 1&2
	Front doors	Metal	62.02	5650	28.4
	Attic doors	Wood	42.77	3480	10.3
	Windows	PVC (double glazed)	796.36	72553	452.5
	Windows	Wood	721.37	65721	238.7
	Staircase windows	Wood	281.7	25665	84.6
	Basement cover	Reinforced concrete/Slag	1072.33	35003	1051.3
	Plinth	Reinforced concrete/Brickwork	63.66	5800	0
	Exterior walls	Calcium silicate bricks	2290.04	208637	2063.1
	Attic/staircase walls	Calcium silicate bricks	157.69	12830	85.7
	Cornice	Brickwork	21.23	1934	0
	Attic cover	Reinforced concrete/Slag/Wool	163.42	13296	961.3
	Staircase cover	Reinforced concrete/Slag	94.5	7689	90
	Canopy	Reinforced concrete	1.8	164	0

Total Zone 1&2			5768.89	458422	5065.9

BUILDING 16
ZONE 1&2
	Front doors	Metal	37.03	3236.56	20.57
	Windows	PVC	519.25	45384.36	370.89
	Windows	Wood	318.65	27851.18	127.46
	Basement cover	Hollow-core reinforced concrete/Slag	254	22200.53	619.52
	Exterior walls		1960.92	171391.62	1531.97
	Covering	Reinforced concrete/Expanded clay (insulation)	138.53	12108.03	692.64
	Roof hatch	Metal	7.68	671.26	2.56
	Thermal bridge – Exterior walls/Floor		16.32	1426.43
	Thermal bridge – Windows/Doors		207.82	18164.23

Total Zone 1&2			3460.2	302434.2	3365.61

BUILDING 17
ZONE 1&2
	Front doors	Metal	48.11	4280	26.73
	Doors/hatch	Wood	56.5	5026.39	20.18
	Windows	PVC	496.78	44194.9	342.61
	Windows	Wood	493.68	43919.12	205.7
	Basement cover (uninsulated)	Hollow-core reinforced concrete/Expanded clay	262.03	23310.9	557.5
	Exterior walls	Autoclaved aerated concrete	443.29	39436.28	521.52
	Exterior walls	Brickwork	1200	106755.26	1379.31
	Exterior walls	Brickwork	106.37	9462.96	122.26
	Floor (technical floor)	Hollow-core reinforced concrete/Autoclaved aerated concrete	393.26	34985.48	485.5
	Staircase cover	Hollow-core reinforced concrete/Autoclaved aerated concrete/Bitumen/Roofing material	72	6405.32	72
	Thermal bridge – Front doors		5.8	515.98
	Thermal bridge – Front doors		6.2	551.57
	Thermal bridge – Windows		100.7	8958.55
	Thermal bridge – Windows		124.6	11084.75

Total Zone 1&2			3809.32	338887.46	3733.31

BUILDING 18
ZONE 1&2
	Front doors	Metal	25.48	2230.77	12.74
	Front and attic doors	Wood	29.01	2539.82	10.36
	Windows	PVC	545.89	47792.58	389.92
	Windows	Wood	81.67	7150.2	34.03
	Staircase windows	Wood	56.45	4942.19	20.16
	Floor on ground	Concrete/Slag	118.38	10364.15	408.19
	Basement cover (uninsulated)	Hollow-core reinforced concrete/Slag	12.08	1057.6	25.16
	Exterior walls	Expanded clay concrete	2160.71	189169.81	2427.76
	Thermal bridge – Floor on ground/Exterior walls		7.12	623.35
	Thermal bridge – Basement cover/Exterior walls		0.68	59.53
	Thermal bridge – Windows/Doors		120.09	10513.86
	Covering	Hollow-core reinforced concrete/Slag/Roofing material	148.45	12996.77	146.98
	Second floor ground	Hollow-core reinforced concrete/Slag	26.76	2342.83	27.88
	Attic floor	Hollow-core reinforced concrete/Slag	296.82	25986.54	288.17

Total Zone 1&2			3629.59	317770	3791.35

BUILDING 19
ZONE 1&2
	Front doors	Wood	25.26	2215.2	9.02
	Windows	PVC, 2k4	159.84	14017.33	114.17
	Windows	Wood (double glazed)	136.27	11950.33	52.41
	Staircase windows	Wood (double glazed)	22.72	1992.45	8.74
	Basement cover (uninsulated)	Reinforced concrete/Slag	134.61	11804.76	363.05
	Exterior walls	Brickwork	912.06	79984.01	692.83
	Attic floor	Wood/Slag	440.53	38632.72	415.59
	Roof hatch	Wood	3.3	289.4	1.18

Total Zone 1&2			1834.59	160886.2	1656.99

BUILDING 20
ZONE 1&2
	Front doors	Wood	46.01	3956.44	19.17
	Front doors	Metal	19.21	1651.88	10.67
	Windows	Wood	181.03	15566.91	75.43
	Windows	PVC	352.81	30338.41	252.01
	Windows (shop)	Wood	74.93	6443.29	28.82
	Basement cover (uninsulated)	Reinforced concrete/Slag	265.15	22800.46	662.87
	Exterior walls	Brickwork	1708.03	146874.87	1334.4
	Exterior walls (attic)	Brickwork	35.09	3017.42	16.79
	Basement cover	Reinforced concrete/Slag	596.1	51259.12	735.93
	Roof hatch		4.4	378.36	2.2
	Thermal bridge – Basement cover/Exterior walls		9.94	854.75
	Thermal bridge – Windows/Doors		93.81	8066.8

Total Zone 1&2			3386.51	291208.71	3138.29

BUILDING 21
ZONE 1&2
	Front doors	Metal	10.94	997.24	6.08
	Front and attic doors	Wood	20.63	1880.53	8.25
	Windows	PVC	670.19	61091.25	478.71
	Windows	Wood	484.05	44123.64	193.62
	Glass blocks	Glass	10.77	981.74	3.78
	Doors (Roof/Attic)	Metal/wood	9	820.4	3
	Floor on ground	Concrete/Slag	11.89	1083.83	29.73
	Basement cover (uninsulated)	Hollow-core reinforced concrete/Slag	137.32	12517.42	312.08
	Exterior walls	Lightweight concrete panels	892.18	81326.77	1013.84
	Exterior walls	Wood (insulated)	93.69	8540.32	208.2
	Exterior walls	Brickwork	1676.1	152785.1	1269.77
	Exterior walls	Brickwork	55.71	5078.25	25.44
	Attic floor	Hollow-core reinforced concrete/Slag	441.93	40284.18	384.29
	Thermal bridge – Floor on ground/Exterior walls		0.94	85.69
	Thermal bridge – Basement cover – Exterior walls		6.5	592.51
	Thermal bridge – Windows/Doors		197.54	18006.78

Total Zone 1&2			4719.38	430195.65	3936.79

BUILDING 22
ZONE 1&2
	Front doors	Metal	5.22	456.76	2.9
	Basement doors	Wood	3.78	330.75	1.89
	Attic hatch	Metal	2	175	1
	Windows	PVC	103.66	9070.37	79.74
	Staircase windows	Wood	7.48	654.51	4.4
	Basement cover (uninsulated)	Reinforced concrete/Slag/Covering	55.5	4856.31	213.47
	Exterior walls	Calcium silicate brick wall/Decoration	656.77	57468.11	533.96
	Attic floor	Reinforced concrete/Slag	231.46	20253.01	248.88
	Thermal bridge – Exterior walls/Windows/Doors		13.54	1184.77
	Thermal bridge – Attic floor		3.47	303.63

Total Zone 1&2			1082.88	94753.22	1086.24

BUILDING 23
ZONE 1&2
	Roof hatch	Wood	1.92	176.33	0.64
	Front doors	Metal	5.46	501.43	2.73
	Windows	PVC (double glazed)	97.07	8914.64	73.82
	Old windows	Wood (double glazed)	55.49	5096.05	23.12
	Staircase windows	PVC (double glazed)	5.86	538.17	4.5
	Staircase windows	Wood (double glazed)	5.76	528.98	2.4
	Floor on ground	Reinforced concrete (insulated)	68.5	6290.85	214.06
	Brickwork	Brickwork	620.52	56986.82	509.88
	Attic floor	Wooden beams/Slag	145.77	13387.11	213.42
	Attic floor (uninsulated)	Wooden beams/Slag	25.13	2307.87	36.79
	Floor on ground (perimeter)		2.43	223.16
	Windows and doors (perimeter)		12.88	1339.9

Total Zone 1&2			1046.79	96291.31	1081.36

BUILDING 24
ZONE 1&2
	Front doors	Metal/wood	39.76	3606.89	19.88
	Front doors	Wood	88.92	8066.52	29.64
	Windows	PVC	718.24	65156.32	448.9
	Windows	Wood	234.72	21293.01	78.24
	Staircase windows	Polycarbonate	113.54	10299.97	32.44
	Staircase windows	Wood	14.4	1306.32	4.8
	Basement cover	Hollow-core reinforced concrete/Expanded clay	303.27	27511.64	705.28
	Exterior walls	Wood/Glass wool/Slate roofing sheet	68.96	6255.82	153.24
	Exterior walls	Autoclaved aerated concrete/Expanded clay concrete	1297.18	117675.81	1474.07
	Attic floor	Hollow-core reinforced concrete/Expanded clay/Slag	739.35	67071.35	717.82
	Roof hatch	Wood	7.68	696.7	2.56
	Thermal bridge – Exterior walls/Windows/Doors		10.57	958.87
	Thermal bridge – Exterior walls/Floor		188.96	17141.82

Total Zone 1&2			3825.55	347041.04	3666.87

BUILDING 25
ZONE 1&2
	Front doors	Metal	17.87	1562.77	9.93
	Front doors	Wood	28.95	2531.75	9.65
	Windows	PVC	533.38	46645.36	333.36
	Windows	Wood	296.13	25897.28	118.45
	Loggia doors	PVC	84.67	7404.59	52.92
	Loggia doors	Wood	51.45	4499.43	20.58
	Basement cover	Hollow-core reinforced concrete/Expanded clay	388.49	33974.38	706.34
	Exterior walls	Lightweight concrete panels	1443.31	126220.92	1640.13
	Attic floor	Hollow-core reinforced concrete/Expanded clay/Slag	668	58418.2	726.09
	Roof hatch	Metal	2.3	201.14	1.28
	Entrance room covering	Hollow-core reinforced concrete/Expanded clay/Slag	18.57	1623.99	20.86
	Stikla bloki	Glass	6.4	559.7	2.56
	Thermal bridge – Exterior walls/Windows/Doors		10.51	919.12
	Thermal bridge – Exterior walls/Floor		155.94	13637.33

Total Zone 1&2			3705.97	324095.96	3642.15

BUILDING 26
ZONE 1&2
	Front doors	Metal	98.71	8871.59	54.84
	Front doors	Metal/wood	80.92	7272.71	28.9
	Windows	PVC	886.77	79698.69	591.18
	Windows	Wood	187.51	16852.51	78.13
	Basement (uninsulated)	Hollow-core reinforced concrete/Expanded clay/Concrete patch	194.51	17481.64	486.27
	Exterior walls	Expanded clay concrete	675.24	60687.38	750.27
	Exterior walls	Brickwork	1913.24	171952.96	1530.59
	Exterior walls	Brickwork	147.45	13252.11	94.52
	Exterior walls	Wood/Glass wool	126.71	11388.1	333.45
	Floor (technical floor)	Hollow-core reinforced concrete/Autoclaved aerated concrete/Concrete patch	352.15	31649.58	434.75
	Staircase cover	Hollow-core reinforced concrete/Autoclaved aerated concrete/Bitumen/Roofing material/Concrete patch	59.5	5347.58	59.5
	Thermal bridge – Front doors/Windows		411.2	36956.71
	Thermal bridge – Basement cover – Exterior walls		12.74	1145.01
	Thermal bridge – Balcony floor		410.4	36884.81
	Thermal bridge – Exterior walls/Roof cover		25.8	2318.78

Total Zone 1&2			5582.85	501760.16	4442.4

BUILDING 27
ZONE 1&2
	Front doors	Metal	36.63	3203.38	20.35
	Doors/gate/attic doors	Metal/wood	79.45	6948.09	31.78
	Windows	PVC	314.46	27500.28	241.89
	Windows	Wood	112.62	9848.89	56.31
	Staircase windows	Wood	16.3	1425.47	8.15
	Balcony doors	PVC	26.87	2349.85	20.67
	Floor on ground	Expanded clay/Concrete/Covering/Debris/Sand	140.42	12280.07	401.21
	Basement (uninsulated)	Reinforced concrete/Expanded clay/Covering	62.94	5504.25	78.68
	Exterior walls	Brickwork/Decoration	1335.43	116786.56	1248.07
	Decorative plinth (uninsulated)	Brickwork/Decoration	19.06	1666.84	20.28
	Decorative plinth (insulated)	Brickwork/Polystyrene foam/Decoration	7.77	679.51	18.5
	Attic floor	Reinforced concrete/Slag	483.42	42276.24	575.5
	Thermal bridge – Exterior walls/Windows/Doors		171.12	14964.85
	Thermal bridge – Attic floor		27.88	2438.17

Total Zone 1&2			2834.37	247872.45	2721.39

BUILDING 28
ZONE 1&2
	Front and attic doors	Metal	10.95	940.53	4.38
	Loggia doors (staircase)	Wood	112.88	9695.64	45.15
	Windows	PVC	365.37	31382.86	281.05
	Loggia doors (apartments)	PVC	179.36	15405.83	137.97
	Windows	Wood	279.13	23975.41	111.65
	Loggia doors (apartments)	Wood	137.03	11769.97	54.81
	Staircase windows	Wood	151.7	13030.02	60.68
	Glass blocks	Glass	19.23	1651.73	7.69
	Basements (uninsulated)	Reinforced concrete/Expanded clay/Covering	247.97	21298.98	420.28
	Exterior walls (over staircase)	Clay brick wall/Decoration (perforated)	1331.44	114361.86	1305.33
	Exterior walls	Autoclaved aerated concrete/Decoration	1002.14	86077.17	1138.79
	Exterior walls (staircase)	Clay bricks	89.6	7696.05	56
	Attic doors	Clay brick wall/Decoration (perforated)	22.91	1967.82	22.68
	Attic floor	Reinforced concrete/Slag/Decoration	600.85	51609.03	414.38
	Roof (over staircase)	Hollow-core reinforced concrete	104.24	8953.52	68.13
	Entrance room covering	Hollow-core reinforced concrete/Expanded clay	41.06	3526.78	22.81
	Thermal bridge – Basement cover		14.55	1249.75
	Thermal bridge – Exterior walls/Staircase windows		67.8	5823.57
	Thermal bridge – Exterior walls/Windows/Doors		311.8	26781.55
	Thermal bridge – Exterior walls/Staircase windows		55.5	4767.08
	Thermal bridge – Attic floor		10.4	893.29
	Thermal bridge – Roof		7	601.25

Total Zone 1&2			5162.91	443459.69	4151.78

BUILDING 29
ZONE 1&2
	Front doors	Wood	49.3	4474.73	19.72
	Loggia/balcony doors	PVC/wood	58.97	5352.43	45.36
	Loggia/balcony windows	PVC	295.04	26779.41	226.95
	Windows	Wood	74.63	6773.82	29.85
	Staircase windows	Wood	123.3	11191.37	49.32
	Window panel (6th floor)	PVC/Metal	155.66	14128.54	97.29
	Basements (uninsulated)	Reinforced concrete/Slag/Covering	235.27	21354.36	317.93
	Entrance cover	Reinforced concrete/Covering	24.81	2251.89	16.54
	Exterior walls (staircase)	Brickwork/Decoration	246.52	22375.48	241.69
	Exterior walls (side)	Brickwork/Decoration	595.37	54038.97	461.53
	Exterior walls	Autoclaved aerated concrete/Decoration	314.58	28552.97	357.48
	Windows	Wood/Glass wool/Decoration	43.62	3959.19	89.03
	Roof	Hollow-core panel/Expanded clay/Decoration	441.3	40054.76	361.72
	Thermal bridge – Basement cover (uninsulated)		10.88	987.53
	Thermal bridge – Exterior walls/Staircase windows		32.4	2940.8
	Thermal bridge – Exterior walls		86.72	7871.17
	Thermal bridge – Windows		92.72	8415.76
	Thermal bridge – Roof		16	1452.25

Total Zone 1&2			2897.09	262955.43	2314.41

BUILDING 30
ZONE 1&2
	Front doors	PVC	43.77	4043.17	14.59
	Windows	Wood	457.53	42263.47	326.81
	Windows	Metal	160.53	14828.66	53.51
	Staircase windows	PVC	39.06	3608.09	27.9
	Basement cover (uninsulated)	Wood	203.62	18809.01	522.11
	Exterior walls	Wood	1966.3	181633.27	1536.17
	Covering	Wood	775.95	71676.92	587.84
	Roof hatch	Hollow-core reinforced concrete/Expanded clay/Slag	5.74	530.22	2.05
		Autoclaved aerated concrete	9.02	833.21
		Concrete	106.93	9877.46

Total Zone 1&2			3768.45	348103.48	3070.98

BUILDING 31
ZONE 1&2
	Front and basement doors	Wood	34.96	3035.19	15.2
	Attic doors	Wood	9.66	838.67	4.2
	Windows	PVC	45.14	3919.01	34.72
	Windows	Wood	84.76	7358.78	42.38
	Basement windows	Wood	3	260.46	1.5
	Basement floor (insulated)	Rammed earth/Concrete	36.11	3135.04	97.59
	Basement cover (uninsulated)	Bricks/Sand/Covering	23.03	1999.44	88.57
	Exterior walls (with decoration)	Wood/Shavings/Decoration	208.96	18141.71	175.6
	Exterior walls (without decoration)	Wood/Shavings	129.05	11204	143.39
	Exterior walls	Brickwork/Decoration	98.44	8546.47	63.51
	Basement walls (above ground)	Brickwork/Decoration	90.95	7896.19	58.68
	Basement walls (under ground)	Brickwork	25.85	2244.27	99.43
	Attic floor	Wood/Slag/Decoration	135.67	11778.74	218.83
	Thermal bridge – Exterior walls/Windows/Doors		4.71	408.92
	Thermal bridge – Exterior walls/Windows/Doors		6.97	605.13
	Thermal bridge – Exterior walls/Windows/Doors		0.85	73.8
	Thermal bridge – Basement walls/Windows/Doors		0.45	39.07
	Thermal bridge – Attic floor		3	260.46

Total Zone 1&2			941.56	81745.35	1043.6

BUILDING 32
ZONE 1&2
	Front and attic doors	Wood	30.25	2573.22	12.1
	Doors	Wood	5.25	446.59	2.1
	Windows	PVC	66.18	5629.61	50.91
	Windows	Wood	48.26	4105.24	24.13
	Windows (basement)	Wood	4.8	408.31	2.4
	Basement floor (insulated)	Rammed earth/Concrete	40.59	3452.79	104.08
	Basement cover (uninsulated)	Bricks/Sand/Covering	72.7	6184.23	110.15
	Exterior walls	Wood/Shavings/Decoration	425.34	36181.6	447.73
	Exterior walls	Brickwork	109.75	9335.9	70.35
	Basement walls (above ground)	Brickwork/Decoration	69.81	5938.4	46.85
	Basement walls (under ground)	Brickwork	42.26	3594.85	108.35
	Attic floor	Wood/Slag/Decoration	162.25	13801.82	261.7
	Thermal bridge – Exterior walls/Windows/Doors		24.4	2075.59
	Thermal bridge – Basement walls/Windows/Doors		1.7	144.61
	Thermal bridge – Attic floor		7.2	612.47

Total Zone 1&2			1110.74	94485.23	1240.85

BUILDING 33
ZONE 1&2
	Front doors	Wood	23	1994.6	10
	Attic doors	Wood	9.66	837.73	4.2
	Windows	PVC	38.21	3313.63	29.39
	Windows	Wood	95.85	8312.27	53.25
	Basement cover (uninsulated)	Bricks/Sand/Covering	70.43	6107.8	213.43
	Exterior walls	Wood/Shavings/Decoration	455.83	39530.31	479.82
	Attic floor	Wood/Slag/Decoration	153.45	13307.43	260.08
	Thermal bridge – Exterior walls/Windows/Doors		13	1127.38
	Thermal bridge – Attic floor		3.25	281.85

Total Zone 1&2			862.68	74813	1050.17

BUILDING 34
ZONE 1&2
	Loggia doors	PVC	1404.14	127584.09	877.59
	Loggia doors	Wood	979.02	88956.5	326.34
	Front doors	Metal	63.43	5763.43	35.24
	Windows	PVC	3607.76	327811.18	2254.85
	Windows	Wood	2082.09	189184.53	694.03
	Staircase windows	Wood	1159.5	105355.42	386.5
	Front and attic doors	Wood	235.97	21440.89	98.32
	Basement cover (uninsulated)	Hollow-core reinforced concrete/Expanded clay/Slag	1517.46	137880.66	3701.11
	Exterior walls	Autoclaved aerated concrete	15341.04	1393929.85	17433
	Exterior walls (attic/staircase)	Concrete	1415.99	128660.82	382.7
	Exterior walls (side)	Autoclaved aerated concrete (insulation)	187.14	17004.06	584.82
	Attic floor	Hollow-core reinforced concrete/Wood wool (insulation)	820.25	74530.21	3566.3
	Staircase cover	Hollow-core reinforced concrete/Concrete	230.53	20946.6	134.81
	Entrance room covering	Concrete	443.84	40328.55	95.45
	Thermal bridge – Exterior walls/Floor		52.83	4800.28
	Thermal bridge – Exterior walls/Windows/Loggia		2103.26	191108.09

Total Zone 1&2			31644.25	2875285.16	30571.06

BUILDING 35
ZONE 1&2
	Front doors	Wood	17.57	1652	4.3
	Windows	PVC (double glazed)	128.87	12118	75.4
	Windows	Wood	36.59	3441	12.9
	Staircase windows	PVC (double glazed)	7.04	662	4.2
	Basement cover	Reinforced concrete/Slag	215.52	7665	250.6
	Plinth	Reinforced concrete/Brickwork	20.82	1958	104
	Exterior walls	Calcium silicate bricks	570.43	53637	513.9
	Attic cover	Reinforced concrete/Slag	210.5	14666	250.6
	Cornice	Brickwork	6.94	653	0
	Canopy	Reinforced concrete	0.3	28	0

Total Zone 1&2			1214.58	96480	1215.9

BUILDING 36
ZONE 1&2
	Front doors	Metal	16.96	1653	4.8
	Garbage room doors	Wood	9.12	889	2.6
	Windows	PVC (double glazed)	937	91301	538.1
	Windows	Wood	195.77	19076	65.7
	Staircase windows	Wood	11.03	1075	3.7
	Window tiles	Wood	143.88	14020	46.8
	Basement cover	Reinforced concrete/Autoclaved aerated concrete	395.21	23106	434.3
	Plinth	Reinforced concrete/Brickwork	30.3	2952	0
	Exterior walls (side)	Brickwork	1253.32	122124	1440.6
	Exterior walls (facade)	Lightweight concrete panels	450.67	43913	506.2
	Shielding between windows	Wood/Glass wool	111.08	10823	148.1
	Exterior walls (loggia)	Lightweight concrete panels/Brickwork	506.5	49353	546
	Window panel (loggia)	Wood/Glass wool	125.55	12234	167.4
	Attic cover	Reinforced concrete/Autoclaved aerated concrete	382.18	37240	434.3

Total Zone 1&2			4568.57	429759	4338.6

BUILDING 37
ZONE 1&2
	Front doors	Metal	24.28	2275	10.8
	Windows	PVC (double glazed)	700.04	65586	392.8
	Windows	Wood	405.32	37974	132.4
	Staircase windows	PVC (double glazed)	52.9	4956	30.7
	Basement cover	Reinforced concrete/Slag	738.65	26019	858.9
	Plinth	Reinforced concrete/Brickwork	50.85	4764	0
	Exterior walls	Lightweight concrete panels	2079.92	194865	1873.8
	Attic cover	Reinforced concrete/Slag	721.48	50019	858.9
	Cornice	Lightweight concrete panels	16.95	1588	0
	Canopy	Reinforced concrete	1	94	0

Total Zone 1&2			4791.39	388140	4158.3

BUILDING 38
ZONE 1&2
	Front doors	Metal	18.84	1766	9.5
	Windows	PVC (double glazed)	337.84	31668	192.7
	Windows	Wood	82.94	7775	27.6
	Staircase windows	PVC (double glazed)	22.5	2109	13.5
	Basement cover	Reinforced concrete/Slag	357.59	12613	415.8
	Plinth	Reinforced concrete/Brickwork	29.28	2745	0
	Exterior walls	Calcium silicate bricks	1051.61	98575	947.4
	Attic cover	Reinforced concrete/Slag	349.27	24232	415.8
	Cornice	Brickwork	9.76	915	0
	Canopy	Reinforced concrete	0.6	56	0

Total Zone 1&2			2260.23	182454	2022.3

BUILDING 39
ZONE 1&2
	Front doors	Metal/wood	16.96	1653	4.8
	Attic doors	Wood	189.96	17344	52.7
	Windows	PVC (double glazed)	124.8	8354	34
	Windows	Wood	1185.83	108268	658.8
	Staircase windows	Wood	418.21	38183	134.9
	Basement cover	Reinforced concrete/Autoclaved aerated concrete	340.4	31079	112
	Overhand/Passage	Reinforced concrete/Autoclaved aerated concrete	1317.12	43251	1372
	Plinth	Reinforced concrete/Brickwork	122.88	11219	128
	Exterior walls	Lightweight concrete panels/Brickwork	106.8	9751	0
	Attic/staircase walls	Brickwork	3578.42	326714	4209.9
	Pilasters	Brickwork	241.98	22093	218
	Loggia parting wall/Covering	Lightweight concrete panels/Brickwork	31.9	2913	0
	Attic cover	Reinforced concrete/Autoclaved aerated concrete	43.2	3944	0
	Library roof	Reinforced concrete/Autoclaved aerated concrete	767	51344	767
	Terrace floor	Reinforced concrete/Autoclaved aerated concrete	237.82	21713	253

Total Zone 1&2			8723.28	697823	7945.1

BUILDING 40
ZONE 1&2
	Front doors	Wood	25.5	2332	7.2
	Windows	PVC (double glazed)	107.74	9853	60.6
	Windows	Wood	109.43	10007	32.5
	Staircase windows	Wood	30.05	2748	10.1
	Floor	Rammed earth	226.8	11900	465.7
	Plinth	Reinforced concrete/Brickwork	32.28	2952	0
	Exterior walls	Clay bricks/Decoration	473.11	43265	556.6
	Attic cover	Wooden ceiling/Slag	391.19	26244	465.7
	Cornice	Brickwork	10.76	984	0
	Canopy	Reinforced concrete	0.6	55	0

Total Zone 1&2			1407.46	110340	1598.4

BULDING 41
ZONE 1&2
	Front doors	Metal/wood	47.16	4621	13.2
	Basement doors	Metal/wood/PVC	20.7	2028	5.7
	Windows	PVC (double glazed)	883.96	86607	495.8
	Windows	Wood	518.08	50759	169.2
	Staircase windows	PVC (double glazed)	108.04	10585	65.6
	Attic doors	Wood	43.2	4233	12
	Basement	Reinforced concrete/Brickwork	631.45	37255	1619.1
	Passage cover	Bricks/Slag	87.72	8594	103.2
	Exterior walls	Brickwork/Slag	2161.31	211756	3008.1
	Plinth	Brickwork	330.14	32346	271.9
	Attic/staircase walls	Brickwork	164.35	16103	128.4
	Attic cover	Wooden ceiling/Slag/Wood	1081.4	79608	1167.1
	Staircase roof	Brickwork/Slag	135.42	13268	111

Total Zone 1&2			6212.93	557763	7170.3

BUILDING 42
ZONE 1&2
	Front doors	Metal	7.78	734	2.1
	Garbage room/basement doors	Metal/wood	18.84	1778	5.4
	Windows	PVC (double glazed)	555.38	52412	318.2
	Windows	Wood	114	10796	39.8
	Staircase windows	Wood	67.11	6333	19.5
	Entrance room windows	Wood	4.99	471	1.5
	Basement cover	Reinforced concrete/Autoclaved aerated concrete	250.51	8995	305.5
	Attic doors	Metal/wood	5.58	527	1.5
	Plinth	Reinforced concrete/Brickwork	22.68	2140	0
	Exterior walls (side)	Lightweight concrete panels	452.63	42715	532.5
	Exterior walls (facade)	Lightweight concrete panels	666.36	62884	771.9
	Exterior walls (loggia)	Lightweight concrete panels	237.43	22406	254
	Attic/staircase walls	Lightweight concrete panels	21.68	2045	25.5
	Entrance walls	Lightweight concrete panels	8.16	770	9.6
	Attic cover	Reinforced concrete/Autoclaved aerated concrete	252.41	17671	293.5
	Roof (staircase)	Reinforced concrete/Autoclaved aerated concrete	9.48	895	12
	Entrance room roof	Reinforced concrete/Autoclaved aerated concrete	6.7	632	7.2

Total Zone 1&2			2701.72	234204	2599.7

BUILDING 43
ZONE 1&2
	Front doors	Metal	27.84	2776	8.2
	Garbage room/basement doors	Metal/wood	83.14	8292	20.6
	Windows	PVC (double glazed)	2049.58	204404	1173.9
	Windows	Wood	740.29	73829	247.1
	Staircase windows	PVC (double glazed)	145.92	14553	78
	Entrance room windows	Wood	19.23	1918	5.9
	Basement cover	Reinforced concrete/Autoclaved aerated concrete	1046.34	53374	1162.6
	Attic and roof doors	Metal/wood	41.88	4177	10.8
	Plinth	Reinforced concrete/Brickwork	69.18	6899	0
	Exterior walls (side)	Lightweight concrete panels	1081.46	107853	1272.3
	Exterior walls (facade)	Lightweight concrete panels	2715.8	270846	3155.9
	Exterior walls (loggia)	Lightweight concrete panels	852.15	84984	951.7
	Attic party wall	Lightweight concrete panels	101.92	10164	119.9
	Entrance walls	Lightweight concrete panels	88.74	8850	104.4
	Attic cover	Reinforced concrete/Autoclaved aerated concrete	906.93	90448	1030
	Roof (staircase)	Reinforced concrete/Autoclaved aerated concrete	108.24	10795	132
	Entrance room roof	Reinforced concrete/Autoclaved aerated concrete	28.04	2797	34.2

Total Zone 1&2			10106.68	956959	9507.5

BUILDING 44
ZONE 1&2
	Front doors	Wood	7.86	741	2.2
	Windows	PVC (double glazed)	115.76	10907	64.5
	Windows	Wood	73.56	6931	23.8
	Staircase windows	PVC (double glazed)	7.04	663	4.2
	Basement cover	Reinforced concrete/Slag	92.88	3321	108
	Floor	Rammed earth	71.3	3939	142.6
	Plinth	Reinforced concrete/Brickwork	20.82	1962	0
	Exterior walls	Calcium silicate bricks	572.76	53968	516
	Attic cover	Reinforced concrete/Slag	210.5	14707	250.6
	Cornice	Brickwork	6.94	654	0
	Canopy	Reinforced concrete	0.3	28	0

Total Zone 1&2			1179.72	97821	1111.9

BUILDING 45
ZONE 1&2
	Front doors	Metal	24.75	1970.54	10.8
	New windows	PVC (double glazed)	471.99	37579.03	341.23
	Old windows	Wood (double glazed)	303.77	24185.28	119.57
	Basement cover	Hollow-core reinforced concrete	313.23	11521.44	519.75
	Exterior walls (facade)	Calcium silicate bricks	1369.35	109024.28	889.54
	Exterior walls (side)	Calcium silicate bricks	393.8	31353.37	295.11
	Plinth	Reinforced concrete/Decoration	0	0	82
	Roof	Hollow-core reinforced concrete/Autoclaved aerated concrete/Roofing material (insulation)	498.96	39726	519.75

Total Zone 1&2			3375.85	255359.94	2777.75

BUILDING 46
ZONE 1&2
	Front doors	Wood	9.1	775.87	3
	New windows	PVC (double glazed)	37.85	3227.18	32.41
	Old windows	Wood (double glazed)	34.58	2948.63	13.81
	Basement cover	Hollow-core reinforced concrete/Slag/Wooden beams	100.39	3668.25	157
	Floor on ground	Concrete/Slag/Wooden beams	44.12	1612.06	73.5
	Exterior walls (facade)	Calcium silicate brick wall	141.17	12036.45	137.19
	Exterior walls (side)	Calcium silicate brick wall	122.93	10481.35	119.04
	Plinth	Concrete/Decoration	0	0	10.44
	Attic cover	Hollow-core reinforced concrete/Slag	163.28	13921.25	157

Total Zone 1&2			653.42	48671.04	703.39

BUILDING 47
ZONE 1&2
	Front doors	Metal	23.4	2070.06	11
	New windows	PVC (double glazed)	593.55	52508.07	438.31
	Old windows	Wood (double glazed)	744.13	65828.36	301.84
	Basement cover	Hollow-core reinforced concrete/Expanded clay	337.46	15398.08	706.76
	Exterior walls (facade)	Clay bricks/Expanded clay concrete	2250.75	199110.54	1947.26
	Exterior walls (side)	Clay bricks	687.86	60850.67	766.01
	Plinth	Reinforced concrete	41.4	3662.41	69
	Roof	Hollow-core reinforced concrete/Waterproofing (insulated)	597.7	52874.79	69

Total Zone 1&2			5276.25	452302.98	4309.18

BUILDING 48
ZONE 1&2
	Front doors	Wood	112	8917.17	39
	New windows	PVC (double glazed)	494.01	39331.73	365.16
	Old windows	Wood (double glazed)	498.77	39710.55	201.84
	Basement cover	Hollow-core reinforced concrete/Slag/Wooden beams	516.8	19009.14	1081
	Exterior walls (facade)	Clay bricks	1996.44	158951.75	1451.34
	Exterior walls (side)	Clay bricks	128.24	10210.16	80
	Plinth	Clay bricks	0	0	42
	Exterior walls (facade)	Clay bricks	1028.46	81883.53	747.66
	Attic cover	Wooden beams/Slag	1005.33	80041.96	1081

Total Zone 1&2			5780.05	438055.99	5089

BUILDING 49
ZONE 1&2
	Front doors	Wood	15.4	1410.54	5
	New windows	PVC (double glazed)	31.06	2845.26	22.28
	Old windows	Wood (double glazed)	56.67	5190.79	22.73
	Floor on ground	Concrete/Slag/Wooden beams	93.17	3994.71	187
	Exterior walls (facade)	Clay bricks	237.36	21740.66	123
	Exterior walls (side)	Clay bricks	133.36	12215.11	81
	Exterior wall/Attic	Clay bricks	0	0	9
	Front doors	Wood	19.98	1830.29	10.47

Total Zone 1&2			587	49227.36	460.48

BUILDING 50
ZONE 1&2
	Front doors	Wood/Metal (uninsulated)	44.59	3888.64	13.3
	New windows	PVC (double glazed)	229.35	20001.34	163.8
	Old windows	Wood (double glazed)	102.11	8904.45	39.2
	Basement cover	Hollow-core reinforced concrete/Slag/Wooden beams	49.35	1899.42	9.5
	Floor on ground	Concrete/Slag/Wooden beams	157.46	6060.26	420.5
	Exterior walls (facade)	Wooden log wall/Decoration (insulation)	377.61	32930.91	311
	Exterior walls (side)	Wooden log wall/Decoration (insulation)	57.53	5017.12	51
	Exterior walls	Clay bricks	298.57	26037.58	172.2
	Attic cover	Wooden beams/Slag	335.4	29249.83	430

Total Zone 1&2			1651.97	133989.55	1610.5

BUILDING 51
ZONE 1&2
	Front doors	Metal	24.88	1980.89	11.04
	New windows	PVC (double glazed)	744.49	59274.43	549.43
	Old windows	Wood (double glazed)	382.27	30435.1	152.64
	Basement cover	Hollow-core reinforced concrete	390.88	14377.5	563.2
	Exterior walls (facade)	Expanded clay concrete	2998.47	238730.99	2908.65
	Exterior walls (side, insulated)	Expanded clay concrete	124.35	9900.74	564.16
	Plinth	Reinforced concrete/Decoration	102.4	8152.84	128
	Attic cover	Hollow-core reinforced concrete/Wood wool	450.56	35872.51	563.2

Total Zone 1&2			5218.3	398725	5440.32

BUILDING 52
ZONE 1&2
	Front doors	Metal	35.22	2804.13	16.56
	New windows	PVC (double glazed)	930.03	74047.07	683.88
	Old windows	Wood (double glazed)	871.03	69349.32	350.7
	Basement cover	Hollow-core reinforced concrete	565.5	20800.59	844.8
	Exterior walls (facade)	Expanded clay concrete	4596.07	365928.11	4255.62
	Exterior walls (side, insulated)	Expanded clay concrete	124.35	9900.74	564.16
	Plinth	Reinforced concrete/Decoration	146.4	11656.02	183
	Exterior walls (facade, insulated)	Expanded clay concrete	22.55	1795.03	107.36
	Attic cover	Hollow-core reinforced concrete/Wood wool	675.84	53808.76	844.8

Total Zone 1&2			7966.99	610089.77	7850.88

BUILDING 53
ZONE 1&2
	Front doors	Wood	15.8	1324.17	7.2
	New windows	PVC (double glazed)	192.77	16155.75	141.07
	Old windows	Wood (double glazed)	270.26	22649.78	109.17
	Basement cover	Hollow-core reinforced concrete	222.15	9102.11	346.5
	Exterior walls (facade)	Calcium silicate bricks	737.92	61843.85	474.42
	Exterior walls (side, insulated)	Calcium silicate bricks	320.56	26865.58	236.08
	Plinth	Reinforced concrete/Decoration	56.05	4697.44	59
	Attic cover	Hollow-core reinforced concrete/Expanded clay	349.97	29329.87	346.5

Total Zone 1&2			2165.48	171968.55	1719.94

BUILDING 54
ZONE 1&2
	Front doors	Metal	15.8	1257.96	7.2
	New windows	PVC (double glazed)	144.59	11512.15	105.81
	Old windows	Wood (double glazed)	202.68	16136.74	81.87
	Basement cover	Hollow-core reinforced concrete	222.15	8171.21	346.5
	Exterior walls (facade)	Calcium silicate bricks	512.93	40838.45	355.81
	Exterior walls (side)	Calcium silicate bricks	237.94	18944.01	177.07
	Plinth	Reinforced concrete/Decoration	56.05	4462.57	59
	Attic cover	Hollow-core reinforced concrete/Expanded clay	349.97	27863.37	346.5

Total Zone 1&2			1742.11	129186.46	1479.76

BUILDING 55
ZONE 1&2
	Front doors	Metal	15.8	1331.52	7.2
	New windows	PVC (double glazed)	144.59	12185.37	105.81
	Old windows	Wood (double glazed)	202.68	17080.4	81.87
	Basement cover	Hollow-core reinforced concrete	218.69	9061.96	346.5
	Exterior walls (facade)	Calcium silicate bricks	512.93	43226.67	355.81
	Exterior walls (side)	Calcium silicate bricks	237.94	20051.85	177.07
	Plinth	Reinforced concrete/Decoration	56.05	4723.54	59
	Attic cover	Hollow-core reinforced concrete/Expanded clay	349.97	29492.81	346.5

Total Zone 1&2			1738.65	137154.12	1479.76

BUILDING 56
ZONE 1&2
	Front doors	Metal	23.48	1978.74	11.04
	New windows	PVC (double glazed)	729.96	61516.19	536.16
	Old windows	Wood (double glazed)	416.51	35101.13	165.91
	Basement cover	Hollow-core reinforced concrete	385.25	15964.06	563.2
	Exterior walls (facade)	Expanded clay concrete	2916.66	245797.44	2908.65
	Exterior walls (side)	Expanded clay concrete	535.58	45135.07	564.16
	Plinth	Expanded clay concrete	102.4	8629.62	128
	Attic cover	Hollow-core reinforced concrete/Wood wool	450.56	37970.31	563.2

Total Zone 1&2			5560.4	452092.56	5440.32

BUILDING 57
ZONE 1&2
	Front doors	Wood	36.4	3067.56	12
	New windows	PVC (double glazed)	431.13	36332.88	314.6
	Old windows	Wood (double glazed)	589	49637.15	237.4
	Basement cover	Hollow-core reinforced concrete/Expanded clay	314.85	13046.73	657.76
	Exterior walls (facade)	Expanded clay concrete	1675.33	141186.01	1123.47
	Exterior walls (side)	Expanded clay concrete	341.28	28760.66	278.44
	Plinth	Reinforced concrete/Decoration	128.7	10846.01	143
	Attic cover	Hollow-core reinforced concrete/Expanded clay	513.05	43236.81	657.76

Total Zone 1&2			4029.74	326113.81	3424.43

BUILDING 58
ZONE 1&2
	Front doors	Doors (uninsulated)	9.1	882.27	3
	New windows	PVC (double glazed)	150.78	14618.93	110.48
	Old windows	Wood (double glazed)	27.51	2666.78	10.54
	Basement cover	Hollow-core reinforced concrete/Slag/Wooden beams	216.84	10458.8	252
	Exterior walls (facade)	Calcium silicate bricks	433.35	42014.59	346.2
	Exterior walls (side)	Calcium silicate bricks	191.38	18554.34	152
	Plinth	Concrete/Slag	0	0	35
	Attic cover	Wood/Slag	307.44	29807.17	252

Total Zone 1&2			1336.4	119002.88	1161.22

BUILDING 59
ZONE 1&2
	Front doors	Wood	102.9	8623.84	30
	New windows	PVC (double glazed)	641.51	53763.92	457.61
	Old windows	Wood (double glazed)	677.38	56769.53	267.39
	Basement cover	Hollow-core reinforced concrete/Slag/Wooden beams	1155.2	47331.78	2240
	Exterior walls	Calcium silicate brick wall	3762	315285.7	2928
	Plinth	Calcium silicate bricks	0	0	156
	Attic cover	Wooden beams/Slag/Loose wool/Decoration	184.8	15487.72	1232
	Attic cover	Reinforced concrete/Slag/Loose wool/Decoration	120.96	10137.42	1008

Total Zone 1&2			6644.75	507399.91	8319

BUILDING 60
ZONE 1&2
	Front doors	Metal	35.22	2968.12	16.56
	New windows	PVC (double glazed)	798.51	67293.06	586.19
	Old windows	Wood (double glazed)	1108.03	93377.34	448.39
	Basement cover	Hollow-core reinforced concrete	557.06	23083.51	844.8
	Exterior walls (facade)	Expanded clay concrete	4753.3	400577.4	4362.98
	Exterior walls (side, insulated)	Expanded clay concrete	124.35	10479.73	564.16
	Plinth	Reinforced concrete/Decoration	146.4	12337.66	183
	Attic cover	Hollow-core reinforced concrete/Wood wool	675.84	56955.47	844.8

Total Zone 1&2			8198.71	667072.29	7850.88

BUILDING 61
ZONE 1&2
	Front doors	Wood	27.3	2186.27	9
	New windows	PVC (double glazed)	175.05	14018.16	128.25
	Old windows	Wood (double glazed)	136.84	10958.59	54.75
	Basement cover	Hollow-core reinforced concrete	331.78	12358.14	590
	Exterior walls (facade)	Calcium silicate bricks	784.61	62834.4	571.3
	Exterior walls (side)	Calcium silicate bricks	141.5	11332.09	110
	Plinth	Concrete	74.1	5934.17	78
	Attic cover	Hollow-core reinforced concrete/Expanded clay	200.6	16064.69	590

Total Zone 1&2			1871.78	135686.51	2131.3

BUILDING 62
ZONE 1&2
	Front doors	Wood	44.1	3695.93	15
	New windows	PVC (double glazed)	551.97	46259.5	380.25
	Old windows	Wood (double glazed)	293.52	24599.32	117.75
	Basement cover	Hollow-core reinforced concrete	316.3	12959.7	598
	Exterior walls (facade)	Calcium silicate brick wall/Expanded clay concrete	1414.94	118583.46	1062.6
	Exterior walls (side)	Calcium silicate brick wall/Expanded clay concrete	293.94	24634.52	227
	Plinth	Reinforced concrete/Decoration	107.35	8996.79	113
	Roof	Hollow-core reinforced concrete/Autoclaved aerated concrete/Roofing material (insulation)	203.32	17039.84	598

Total Zone 1&2			3225.44	256769.06	3111.6

BUILDING 63
ZONE 1&2
	Front doors	Metal	5.89	558	2.6
	Garbage room doors	Wood	12.31	1167	3.1
	Windows	PVC (double glazed)	549.81	52127	313.2
	Windows	Wood	66.59	6313	22.1
	Staircase windows	Wood	87	8248	23.7
	Basement cover	Reinforced concrete/Expanded clay/Concrete	251.26	9132	310.2
	Plinth	Reinforced concrete/Brickwork	22.86	2167	0
	Exterior walls	Lightweight concrete panels	1365.67	129478	1588.6
	Entrance room walls	Reinforced concrete	28.64	2715	17.9
	Loggia parting wall/Covering	Reinforced concrete	21.04	1995	0
	Attic floor	Reinforced concrete/Expanded clay/Concrete	236.41	16655	274.9
	Roof	Reinforced concrete/Slag/Concrete/Bitumen	28.95	2744	35.3
	Entrance room roof	Reinforced concrete/Concrete/Bitumen	19.06	1807	10.3

Total Zone 1&2			2695.49	235106	2601.9

BUILDING 64
ZONE 1&2
	Front doors	Metal	8.22	778	2.3
	Garbage room doors	Wood	11.2	1060	2.8
	Windows	PVC (double glazed)	478.81	45326	272.7
	Windows	Wood	188.09	17805	62.5
	Staircase windows	PVC (double glazed)	38.19	3615	21.9
	Entrance room windows	Wood	4.87	461	1.5
	Basement cover	Reinforced concrete/Expanded clay/Concrete	251.26	9095	310.2
	Plinth	Reinforced concrete	22.89	2167	0
	Exterior walls	Lightweight concrete panels	1372.13	129890	1596.2
	Entrance room walls	Reinforced concrete	30.08	2847	18.8
	Loggia parting wall/Covering	Reinforced concrete	21.04	1992	0
	Attic	Reinforced concrete/Expanded clay/Concrete	236.41	16621	274.9
	Roof	Reinforced concrete/Slag/Concrete/Bitumen	28.95	2740	35.3
	Entrance room roof	Reinforced concrete/Concrete/Bitumen	19.06	1804	10.3

Total Zone 1&2			2711.2	236201	2609.4

BUILDING 65
ZONE 1&2
	Front doors	Metal	8.2	778	2.3
	Garbage room doors	Wood	10.83	1027	2.7
	Windows	PVC (double glazed)	562.61	53368	321.9
	Windows	Wood	45.34	4301	13.4
	Staircase windows	PVC (double glazed)	38.19	3623	21.9
	Entrance room windows	Wood	4.48	425	1.2
	Basement cover	Reinforced concrete/Expanded clay/Concrete	285.38	10386	310.2
	Plinth	Reinforced concrete	22.89	2171	0
	Exterior walls	Lightweight concrete panels	1364.23	129407	1586.9
	Entrance room walls	Reinforced concrete	27.36	2595	17.1
	Loggia parting wall/Covering	Reinforced concrete	21.04	1996	0
	Attic	Reinforced concrete/Expanded clay/Concrete	269.4	18992	274.9
	Roof	Reinforced concrete/Slag/Concrete/Bitumen	33.54	3181	35.3
	Entrance room roof	Reinforced concrete/Concrete/Bitumen	19.06	1808	10.3

Total Zone 1&2			2712.55	234058	2598.1

BUILDING 66
ZONE 1&2
	Front doors	Metal	9.35	887	2.3
	Garbage room doors	Wood	10.46	992	2.6
	Windows	PVC (double glazed)	475.33	45089	271.1
	Windows	Wood	212.05	20115	70.5
	Staircase windows	Wood	48.62	4612	13.8
	Staircase windows	Glass blocks	208.38	19766	63.1
	Basement cover	Reinforced concrete/Expanded clay/Concrete	285.38	10386	310.2
	Plinth	Reinforced concrete	22.89	2171	0
	Exterior walls	Lightweight concrete panels	1242.42	117853	1443.6
	Entrance room walls	Reinforced concrete	26.72	2535	16.7
	Shielding between windows	Glass blocks (insulated)	99.84	9471	83.2
	Loggia parting wall/Covering	Reinforced concrete	21.04	1996	0
	Attic	Reinforced concrete/Expanded clay/Concrete	269.4	18992	274.9
	Roof	Reinforced concrete/Slag/Concrete/Bitumen	33.54	3181	35.3
	Entrance room roof	Reinforced concrete/Concrete/Bitumen	19.06	1808	10.3

Total Zone 1&2			2984.48	259854	2597.6

BUILDING 67
ZONE 1&2
	Front doors	Metal	8.22	779	2.3
	Garbage room doors	Wood	9.37	888	2.3
	Windows	PVC (double glazed)	472.73	44819	269.6
	Windows	Wood	219.61	20821	73.1
	Staircase windows	Wood	49.22	4667	14
	Staircase windows	Glass blocks	212.16	20115	64.3
	Basement cover	Reinforced concrete/Expanded clay/Concrete	285.38	10372	310.2
	Plinth	Reinforced concrete	22.89	2170	0
	Exterior walls	Lightweight concrete panels	1231.29	116737	1430.5
	Entrance room walls	Reinforced concrete	26.72	2533	16.7
	Shielding between windows	Glass blocks (insulated)	99.84	9466	83.2
	Loggia parting wall/Covering	Reinforced concrete	21.04	1995	0
	Attic	Reinforced concrete/Expanded clay/Concrete	269.4	18979	274.9
	Roof	Reinforced concrete/Slag/Concrete/Bitumen	33.54	3179	35.3
	Entrance room roof	Reinforced concrete/Concrete/Bitumen	19.06	1807	10.3

Total Zone 1&2			2980.47	259327	2586.7

BUILDING 68
ZONE 1&2
	Front doors	Metal/wood	48.3	4532	13.5
	Front doors	Insulated	20.56	1929	9.2
	Windows	PVC (double glazed)	1437.07	134847	825.5
	Windows	Wood	656.71	61622	218.1
	Staircase windows	PVC (double glazed)	127.17	11933	72.9
	Entrance room windows	Wood	31.44	2950	8.2
	Basement cover	Reinforced concrete/Expanded clay/Concrete	118.99	4209	146.9
	Floor	Rammed earth/Concrete	317.48	20510	622.5
	Overhang	Reinforced concrete/Expanded clay/Concrete	42.28	3968	52.2
	Exterior walls	Lightweight concrete panels	3264.29	306304	3793.4
	Entrance room walls	Reinforced concrete	121.28	11380	75.8
	Loggia parting wall/Covering	Reinforced concrete	57.3	5377	0
	Plinth	Reinforced concrete	51	4786	0
	Attic	Reinforced concrete/Expanded clay/Concrete	615.59	42768	715.8
	Roof	Reinforced concrete/Slag/Concrete/Bitumen	86.76	8141	105.8
	Entrance room roof	Reinforced concrete/Concrete/Bitumen	53.47	5017	28.9

Total Zone 1&2			7049.69	630273	6688.7

BUILDING 69
ZONE 1&2
	Front doors	Metal/wood	29.74	2966	8.5
	Staircase doors	Wood	353.88	35292	99.5
	Windows	PVC (double glazed)	1089.7	108676	606.1
	Windows	Wood	606.2	60456	195.8
	Staircase windows	Wood/Glass blocks	96.62	9636	27.3
	Basement cover	Reinforced concrete/Expanded clay/Concrete	390.61	16119	454.2
	Plinth	Reinforced concrete	31.68	3159	0
	Exterior walls	Brickwork	2586.79	257980	2956.4
	Loggia parting wall/Covering	Reinforced concrete	76.16	7595	0
	Attic	Reinforced concrete/Expanded clay/Concrete	360.51	27172	419.2
	Roof	Reinforced concrete/Slag/Concrete/Bitumen	28.7	2862	35

Total Zone 1&2			5650.59	531913	4802

BUILDING 70
ZONE 1&2
	Front doors	Metal	42.52	3895	18.9
	Basement doors	Wood	45.9	3086	12.8
	Windows	PVC (double glazed)	459.41	42079	260.3
	Windows	Wood	497.24	45544	92.4
	Staircase windows	PVC (double glazed)	26.68	2444	15.2
	Basement cover	Reinforced concrete/Slag	503.1	16668	585
	Plinth	Reinforced concrete/Brickwork	38.61	3536	0
	Exterior walls	Calcium silicate bricks	1577.53	144492	1421.2
	Roof	Reinforced concrete/Slag/Concrete/Bitumen	444.6	40723	585
	Cornice	Brickwork	12.87	1179	0
	Canopy	Reinforced concrete	1.2	110	0

Total Zone 1&2			3649.66	303756	2990.8

BUILDING 71
ZONE 1&2
	Front doors	Metal	5.86	573	2.6
	Garbage room doors	Wood	8.57	838	2.1
	Windows	PVC (double glazed)	570.96	55801	322.7
	Windows	Wood	233.31	22802	77.1
	Staircase windows	PVC (double glazed)	31.54	3082	15.4
	Basement cover	Reinforced concrete/Expanded clay/Concrete	321.98	12644	374.4
	Plinth	Reinforced concrete	26.13	2554	0
	Exterior walls	Lightweight concrete panels	1572.2	153654	1813.5
	Entrance room walls	Reinforced concrete	42.56	4159	26.6
	Loggia parting wall/Covering	Reinforced concrete	33.66	3290	0
	Attic	Reinforced concrete	1201.64	23769	348.3
	Roof	Reinforced concrete/Slag/Concrete/Bitumen	21.48	2100	26.2
	Entrance room roof	Reinforced concrete/Concrete/Bitumen	36.08	3526	19.5

Total Zone 1&2			4105.97	288792	3028.4

BUILDING 72
ZONE 1&2
	Front doors	Metal	5.92	528	2.9
	Windows	PVC (double glazed)	81.55	7271	51.1
	Windows	Wood	20.38	1817	7.3
	Staircase windows	PVC (double glazed)	4.22	376	2.9
	Basement cover	Reinforced concrete/Slag	159.36	4891	185.3
	Floor	Rammed earth	33.55	1684	67.1
	Plinth	Reinforced concrete/Brickwork	20.91	1864	0
	Exterior walls	Clay bricks	340.68	30374	388.6
	Attic	Reinforced concrete/Slag (insulated)	55.53	3598	252.4
	Cornice	Brickwork	6.97	621	0
	Canopy	Reinforced concrete	0.2	18	0

Total Zone 1&2			729.27	53042	957.6

BUILDING 73
ZONE 1&2
	Front doors	Metal	21.3	1999	10.8
	Basement doors	Wood	31.4	2946	7.6
	Windows	PVC (double glazed)	171.06	16051	96.2
	Windows	Wood	130.02	12200	42.6
	Staircase windows	Wood	24.81	2328	8.1
	Basement cover	Reinforced concrete/Slag	358.79	12691	417.2
	Plinth	Reinforced concrete/Brickwork	29.37	2756	0
	Exterior walls	Calcium silicate bricks	795.06	74605	732.8
	Attic	Reinforced concrete/Slag	358.79	24927	417.2
	Cornice	Brickwork	9.79	919	0
	Canopy	Reinforced concrete	0.4	38	0

Total Zone 1&2			1930.79	151460	1732.5

BUILDING 74
ZONE 1&2
	Front doors	Metal	28.17	2708	14.2
	Basement doors	Wood	46.75	4494	11.3
	Windows	PVC (double glazed)	363.18	34911	204.8
	Windows	Wood	192.69	18522	63.3
	Staircase windows	Wood	57.44	5521	18.8
	Basement cover	Reinforced concrete/Slag	505.34	19031	587.6
	Plinth	Reinforced concrete/Brickwork	38.64	3714	0
	Exterior walls	Calcium silicate bricks	1349.4	129710	1245
	Attic	Reinforced concrete/Slag	117.52	8434	587.6
	Cornice	Brickwork	12.88	1238	0
	Canopy	Reinforced concrete	0.6	58	0

Total Zone 1&2			2712.61	228341	2732.6

BUILDING 75
ZONE 1&2
	Front doors	Metal	10.06	963	4.4
	Garbage room/basement doors	Metal/wood	45.27	4334	11.3
	Windows	PVC (double glazed)	469.21	44920	268.5
	Windows	Wood	53.85	5155	17.9
	Staircase windows	Wood	75.04	7184	22.8
	Staircase windows	Glass blocks	28.64	2742	8.4
	Basement cover	Reinforced concrete/Expanded clay/Concrete	309.74	11544	382.4
	Overhang	Reinforced concrete/Expanded clay/Concrete	11.66	1117	14.4
	Plinth	Reinforced concrete/Brickwork	27	2585	0
	Exterior walls (side)	Clay brick wall/Decoration	337.56	32316	388
	Exterior walls (facade)	Lightweight concrete panels/blocks	501.83	48043	574.2
	Loggia walls	Clay brick wall/Decoration	54.29	5197	62.4
	Exterior walls (staircase)	Clay brick wall/Decoration	263.3	25207	243.8
	Loggia walls	Lightweight concrete panels/blocks	107.27	10269	111.3
	Roof	Reinforced concrete/Expanded clay/Concrete	314.06	30066	396.8

Total Zone 1&2			2608.78	231642	2506.6

BUILDING 76
ZONE 1&2
	Front doors	Metal	7.98	761	3
	Front doors	Metal/wood	104.97	10013	26.5
	Windows	PVC (double glazed)	630.54	60150	363.6
	Windows	Wood	105.16	10032	35.2
	Staircase windows	Wood	71.05	6778	24.9
	Basement cover	Reinforced concrete/Slag/Concrete	581.38	21470	709
	Floor	Rammed earth	47.33	3131	98.6
	Plinth	Reinforced concrete/Brickwork	46.44	4430	0
	Exterior walls	Calcium silicate bricks	1806.42	172321	1665
	Attic	Reinforced concrete/Slag/Concrete	113.06	8031	807.6
	Cornice	Brickwork	15.48	1477	0

Total Zone 1&2			3529.81	298594	3733.4

BUILDING 77
ZONE 1&2
	Front doors	Metal	36.87	3413.35	18.57
	Windows and loggias	PVC	598.43	55395.65	317.35
	Windows and loggias	Wood	638.87	59138.55	228.82
	Basement cover	Concrete	374.39	24259.5	691.39
	Exterior walls	Brickwork	1910.43	176845.11	1565.93
	Covering	Hollow-core reinforced concrete/Slag	525.46	48640.45	691.39

Total Zone 1&2			4084.45	367692.61	3513.45

BUILDING 78
ZONE 1&2
	Front doors	Wood	33.55	2942.38	10.39
	Front doors	PVC	9.04	792.77	4.32
	Windows	Wood (double glazed)	539.83	47340.76	186.77
	Windows	PVC	472.56	41441.97	238.88
	Exterior walls	Concrete/Slag	9.33	818.38	4.48
	Floor	Wood/Slag	287.27	17634.96	635.24
	Floor (Ground floor)	Wood/Slag	10.48	918.97	14.97
	Exterior walls	Brickwork	2303.35	201994.76	1919.46
	Covering	Wood/Slag	571.72	50137.21	635.24

Total Zone 1&2			4237.13	364022.16	3649.75

BUILDING 79
ZONE 1&2
	Front doors	Wood	45.02	3906.49	16.45
	Front doors	PVC	5.2	451.21	2.5
	Windows	Wood (double glazed)	138	11974.65	59.66
	Windows	PVC	94.53	8202.75	49.83
	Basement floor	Wood/Slag	104.05	6319.73	204.5
	Floor (Ground floor)	Wood/Bricks/Slag	20.95	1818.15	32.74
	Exterior walls	Brickwork	694.4	60253.72	780.23
	Windows	Brickwork	11.67	1012.51	5.61
	Attic floor	Wood/Slag	47.65	4134.52	226.9
	Covering	Wood/Slag	3.46	299.88	3.84

Total Zone 1&2			1164.93	98373.61	1382.26

BUILDING 80
ZONE 1&2
	Front doors	Metal	13.4	1235.84	6.7
	Staircase windows	PVC (double glazed)	14.08	1298.26	8.3
	New windows	PVC (double glazed)	295.16	27221.45	178.02
	Old windows	Wood (double glazed)	99.36	9163.82	39.32
	Roof hatch	Wood	3	276.68	1
	Basement cover	Hollow-core reinforced concrete/Expanded clay	338.21	21834.37	445.2
	Calcium silicate brick wall	Calcium silicate bricks	708.02	65298.95	507.7
	Calcium silicate brick wall	Calcium silicate bricks	271.27	25018.4	170.61
	Attic floor	Hollow-core reinforced concrete (insulated)	446.27	41157.85	492.92

Total Zone 1&2			2188.77	192505.62	1849.77

BUILDING 81
ZONE 1&2
	Front doors	Metal	103.14	9451.99	48.63
	Doors	Wood	234.46	21486.64	76.25
	Staircase windows	Wood (double glazed)	224	20527.82	82.12
	New windows	PVC (double glazed)	1280.22	117322.72	739.3
	Old windows	Wood (double glazed)	517.43	47418.76	197.1
	Glass blocks	Glass	85.15	7803.53	29.12
	Basement cover	Hollow-core reinforced concrete (insulated)	1001.39	64253.69	1612.46
	Clay brick wall	Calcium silicate bricks	970.99	88984.21	960.43
	Clay brick wall	Calcium silicate bricks	1338.72	122683.08	1052.45
	Autoclaved aerated concrete panels	Autoclaved aerated concrete	2133.17	195489.05	2187.19
	Attic floor	Hollow-core reinforced concrete (insulated)	1005.76	92170.54	1372.12
	Roof	Reinforced concrete (insulated)	239.92	21986.67	243.95
	Covering (entrance)	Hollow-core reinforced concrete (insulated)	31.62	2897.98	41.76

Total Zone 1&2			9165.97	812476.68	8642.88

BUILDING 82
ZONE 1&2
	Front doors	Metal	10.82	1017.74	4.48
	Front doors	Wood	125.71	11826.77	26.27
	Apartment windows	PVC	903.79	85027.42	381.71
	Apartment windows	Wood	944.71	88876.35	264.93
	Basement cover (uninsulated)	Reinforced concrete (insulated)	246.4	13577.21	385
	Exterior walls	Autoclaved aerated concrete	900.6	84726.95	654.49
	Exterior walls	Brickwork	1606.11	151100.33	1590.21
	Exterior walls	Brickwork	81.53	7670.58	64.2
	Exterior walls	Wood/Glass wool	173.24	16297.94	333.15
	Covering (technical floor)	Reinforced concrete/Wood wool	318.99	30010.04	325.5
	Covering (staircase)	Reinforced concrete/Wood wool/Roofing material	68.43	6437.31	59.5

Total Zone 1&2			5380.33	496568.64	4089.44

BUILDING 83
ZONE 1&2
	Front doors	Metal	25.76	2216.38	14.31
	Front doors	Wood	100.47	8644.39	33.49
	Front doors	PVC (double glazed)	3.67	315.77	2.04
	New windows	PVC (double glazed)	122.7	10557.05	76.59
	Old windows	Wood (double glazed)	126.07	10847	52.86
	Basement cover	Wood	65.83	3964.15	84
	Ground floor	Wood	177.41	10683.26	583.05
	Ceramic brick wall	Ceramic brick walls/Decoration	680.52	58551.61	594.14
	Ceramic brick wall	Ceramic brick walls/Decoration	734.94	63233.88	535.22
	Attic floor	Wood/Slag	525.36	45201.72	765.83

Total Zone 1&2			2562.73	214215.21	2741.53

BUILDING 84
ZONE 1&2
	Attic doors	Wood	19.2	1683.76	6.4
	New windows	PVC (double glazed)	61.6	5402.07	39.36
	Old windows	Wood (double glazed)	62.07	5443.29	26.06
	Ceramic brick wall	Ceramic brick walls/Decoration	576.13	50524.3	484.52
	Ceramic brick wall	Ceramic brick walls/Decoration	28.23	2475.66	19.62
	Covering (entrance)	Wood (insulation)	2.91	255.2	4.35
	Attic floor	Wood/Sand	132.87	11652.17	193.68
	Attic floor (uninsulated)	Wood/Sand	25.04	2195.91	36.5

Total Zone 1&2			908.05	79632.36	810.49

BUILDING 85
ZONE 1&2
	Front doors	Metal	14.13	1235.01	6.21
	Garbage room/basement doors	Wood	69.3	6057.08	20.05
	Apartment windows	PVC	1002.34	87608.2	440.52
	Apartment windows	Wood	510.32	44603.85	164.88
	Staircase windows	PVC	89.96	7862.84	36.47
	Basement cover (uninsulated)	Reinforced concrete (insulated)	352.86	17088.19	569.13
	Exterior walls	Expanded clay concrete	2561.48	223882.78	2738.95
	Exterior wall (staircase walls on technical floor)	Expanded clay concrete	98.4	8600.52	80
	Floor (technical floor)	Reinforced concrete/Wood wool	503.94	44046.21	498.95
	Covering (staircase)	Reinforced concrete/Wood wool/Roofing material	107.94	9434.35	74.44

Total Zone 1&2			5310.67	450419.03	4629.6

BUILDING 86
ZONE 1&2
	Front doors	Metal	25.73	2249.98	12.41
	Basement doors	Wood	39.17	3425.51	11.94
	Apartment windows	PVC	650.36	56875.85	373.71
	Apartment windows	Wood	565.86	49485.99	209.84
	Staircase windows	Wood	229.3	20052.84	85.9
	Basement cover (uninsulated)	Reinforced concrete (insulated)	493.34	23915.38	865.51
	Exterior walls	Expanded clay concrete	1391.72	121709.25	1581.5
	Exterior walls	Expanded clay concrete	87.36	7639.71	323.55
	Roof cover (over apartments)	Reinforced concrete/Wood wool	937.9	82021.26	928.61
	Entrance room covering	Reinforced concrete/Wood wool/Roofing material	48.67	4256.48	23.4

Total Zone 1&2			4469.41	371632.25	4416.37

BUILDING 87
ZONE 1&2
	Front doors	Metal/wood	25.78	2358	9.6
	Apartment windows	PVC (double glazed)	658.81	60246	385.9
	Apartment windows	Wood	156.46	14308	64.6
	Staircase windows	PVC (double glazed)	54.24	4960	34.8
	Attic cover	Reinforced concrete/Slag/Concrete	689.22	22733	783.2
	Plinth	Reinforced concrete/Brickwork	46.41	4244	0
	Exterior walls	Brickwork	2311.24	211357	2027.4
	Roof	Reinforced concrete/Slag/Concrete	595.23	54432	783.2

Total Zone 1&2			4537.39	374638	4088.7

BUILDING 88
ZONE 1&2
	Front doors	Metal	30.38	2920	13.9
	Roof hatch	Metal/wood	2.44	235	0.6
	Apartment windows	PVC (double glazed)	420.27	40398	238.6
	Apartment windows	Wood	382.36	36754	126.4
	Staircase windows	Wood	76.92	7394	25.2
	Attic cover	Reinforced concrete/Slag/Concrete	477.66	17989	589.7
	Plinth	Reinforced concrete	38.64	3714	0
	Exterior walls	Calcium silicate bricks	1654.37	159025	1451.2
	Roof	Reinforced concrete/Slag/Concrete	353.82	34011	589.7
	Canopy	Reinforced concrete	0.75	72	0

Total Zone 1&2			3437.61	302512	3035.3

BUILDING 89
ZONE 1&2
	Front doors	Wood	29.97	3014	10.9
	Apartment windows	PVC (double glazed)	781.34	78570	420.7
	Apartment windows	Wood	229.01	23029	76.1
	Staircase windows	PVC (double glazed)	42.18	4242	23
	Basement cover	Reinforced concrete/Slag/Concrete	198.38	12217	192.6
	Floor	Rammed earth	259.24	18491	564.8
	Plinth	Reinforced concrete	47.88	4815	0
	Exterior walls	Calcium silicate bricks	2015.29	202654	1767.8
	Roof	Reinforced concrete/Slag/Wool	219.68	16739	757.5
	Canopy	Reinforced concrete	0.8	80	0

Total Zone 1&2			3823.77	363851	3813.4

BUILDING 90
ZONE 1&2
	Front doors	Wood	10.81	992	2.7
	Roof hatch	Wood	2.72	183	0.6
	Apartment windows	PVC (double glazed)	103.91	9538	59.9
	Apartment windows	Wood	24.18	2219	6.2
	Staircase windows	Wood	10.41	956	3.5
	Basement cover	Reinforced concrete/Slag/Concrete	203.88	8781	251.7
	Plinth	Reinforced concrete	20.85	1914	0
	Exterior walls	Calcium silicate bricks	424.54	38968	372.4
	Attic cover	Wooden ceiling/Slag	245.66	16564	251.7

Total Zone 1&2			1046.96	80115	948.7

BUILDING 91
ZONE 1&2
	Front doors	Doors	30.3	2657.19	15.8
	Windows/doors/glass walls	Double glazed	105.09	9215.8	59.72
	Windows/doors/glass walls	Old windows	213.61	18732.57	86.7
	Windows/doors/glass walls	Staircase windows	69.38	6084.7	27.44
	Floor on ground	Roof cover	13	26550.2	349.33
	Exterior walls	Calcium silicate bricks	680.4	59668.36	607.5
	Exterior walls	Calcium silicate bricks	84.68	7426.52	66.16
	Exterior walls	Calcium silicate bricks	472.44	41430.96	421.82
	Exterior walls	Attic walls	8.48	743.22	28.25
	Roof/cover	Slag/Shavings	162.72	14269.89	203.4
	Roof/cover	Mineral wool	46.2	4051.56	220

Total Zone 1&2			1886.3	190830.97	2086.12

BUILDING 92
ZONE 1&2
	Front doors	Doors	6.84	599.84	2.5
	Windows/doors/glass walls	Double glazed	86.4	7576.93	49.2
	Windows/doors/glass walls	Old windows	93.21	8174.14	32.4
	Floor on ground	Floor on ground	114.1	7226.76	253.56
	Exterior walls	Wood	270.72	23741.06	576
	Exterior walls	Ceramic bricks	61.61	5402.78	40.8
	Roof/cover	Slag/Shavings	35.92	3150.04	44.9
	Roof/cover	Roof	44	3858.62	220

Total Zone 1&2			712.8	59730.17	1219.36

BUILDING 93
ZONE 1&2
	Front doors	Metal/Glass	18.19	1637.91	6.84
	Front doors	Metal	13.6	1224.29	4.49
	Front doors	Metal	5.44	357.4	1.71
	Windows/doors/glass walls	Wood (double glazed)	209.17	18832.71	73.82
	Windows/doors/glass walls	Glass blocks	136	12244.34	48.57
	Windows/doors/glass walls	PVC (double glazed)	278.05	25037.72	165.2
	Floor on ground	Reinforced concrete	18.9	597.07	24.24
	Floor on ground	Reinforced concrete	32.27	2905.69	53.54
	Exterior walls	Lightweight concrete panels/Autoclaved aerated concrete	429.29	38659.44	489.5
	Exterior walls	Ceramic brick walls/Cement,sand mix/Decoration	112.03	10086.12	101.43
	Exterior walls	Brickwork/Cement, sand mix	39.51	2594.77	24.88
	Exterior walls	Brickwork/Cement, sand mix	0	0	0
	Roof/cover	Reinforced concrete/Roofing material	192.17	14495.53	263.8
	Roof/cover	Reinforced concrete	26.39	2375.67	21.4
	Front doors	Metal	9.144	846.44	3.12
	Windows/doors/glass walls	Wood (double glazed)/PVC (double glazed)	88.46	8188.3	58.79
	Floor on ground	Reinforced concrete (uninsulated)	153.2	5259.81	177.3
	Exterior walls	Ceramic brick walls/Cement,sand mix/Decoration	126.29	11690.45	114.29
	Exterior walls	Brickwork/Cement, sand mix/Decoration	116.89	7989.08	36
	Roof/cover	Reinforced concrete	20.1	1860.42	16.3

Total Zone 1&2			2025.094	166883.16	1685.22

BUILDING 94
ZONE 1&2
	Exterior walls (side)	Calcium silicate bricks	228.8	22297	235.3
	Exterior walls (facade)	Calcium silicate bricks	863.1	84097	892
	Attic floor	Reinforced concrete/Concrete/Slag	455.4	44378	604
	Basement ceiling	Reinforced concrete/Concrete/Slag	275.9	26881	490.3
	Replaced apartment windows	PVC (double glazed)	299	29135	173.2
	Old windows	Wood (double glazed)	133	12955	52.5
	Staircase windows	PVC (double glazed)	28.5	2777	17
	Front doors (street side)	Wood	17	1656	5
	Front doors (yard)	Metal	23.6	2300	9

Total Zone 1&2			2324.3	226476	2478.3

BUILDING 95
ZONE 1&2
	Exterior walls (1.-5. floor)	Clay bricks	1588.3	140448	1675
	Exterior walls (6. floor)	Clay bricks/Wood	291.1	26236	345.1
	Basement walls (insulated)	Clay bricks/Stones	80.6	36044	224
	Roof	Wood/Shavings (insulation)	399.9	16049	538
	Floor on ground	Reinforced concrete/Concrete/Sand	178.1	37333	586
	Replaced apartment windows	PVC (double glazed)	414.2	14098	252.8
	Old windows	Wood (double glazed)	156.4	7395	63.2
	Roof windows	PVC (double glazed)	82.1	4434	48
	Staircase windows	Wood (double glazed) / PVC (double glazed)	49.2	4434	26
	Front doors	Wood	56	5047	17

Total Zone 1&2			3295.9	291518	3775.1

BUILDING 96
ZONE 1&2
	Exterior walls (1.-4. floor)	Clay bricks	576.3	51939	622.2
	Exterior walls (5. floor)	Clay bricks/Wood	110.9	9997	132.8
	Attic cover	Wood/Shavings/Slag	265	23885	360
	Basement ceiling	Clay bricks/Wall	138.8	12514	286.2
	Replaced apartment windows	PVC (double glazed)	294.2	26517	178
	Old windows	Wood (double glazed)	103.6	9334	42
	Staircase windows	Wood (double glazed)	42.6	3842	16.9
	Front doors	Wood	51	4593	15.3

Total Zone 1&2			1582.4	142621	1653.4

BUILDING 97
ZONE 1&2
	Exterior walls (side)	Calcium silicate brick wall/Clay bricks	251.8	22815	269.4
	Exterior walls (facade)	Calcium silicate bricks	971.1	87998	1043.9
	Attic floor	Reinforced concrete/Concrete/Slag	493.4	44713	702
	Basement ceiling	Reinforced concrete/Concrete/Slag	325.1	29460	634.8
	Replaced apartment windows	PVC (double glazed)	365.6	33130	217.6
	Old windows	Wood (double glazed)	176.2	15963	69.1
	Staircase windows	Wood (double glazed)	33.6	3044	12.6
	Front doors	Metal	23.2	2099	8.4

Total Zone 1&2			2640	239222	2957.8

BUILDING 98
ZONE 1&2
	Front doors	Wood	103.82	9115	29.2
	Apartment windows/ loggia doors	PVC (double glazed)	630.45	55349	362.8
	Apartment windows/ loggia doors	Wood	116.46	10224	40.4
	Staircase windows	PVC (double glazed)	11.22	985	7
	Staircase windows	Wood/Glass blocks	104.96	9215	37.4
	Basement cover	Reinforced concrete/Expanded clay/Concrete	456.19	13380	563.2
	Staircase cover	Reinforced concrete/Expanded clay/Concrete	20.41	1792	25.2
	Plinth	Reinforced concrete	39.9	3503	0
	Exterior walls (side)	Clay brick wall (perforated)	429.23	37684	478.2
	Exterior walls (facade)	Lightweight concrete panels	514.68	45186	624.6
	Exterior walls (staircase)	Clay brick wall (perforated)	286.05	25113	257.7
	Shielding between windows	Wood/Glass wool	102.18	8971	170.3
	Loggia walls	Clay brick wall (perforated)	71.34	6263	82
	Attic cover	Reinforced concrete/Expanded clay/Autoclaved aerated concrete	475.11	30138	601.4

Total Zone 1&2			3362	256918	3279.4

BUILDING 99
ZONE 1&2
	Front doors	Metal/wood	160.14	14153	47.9
	Attic doors	Metal/wood	26.22	2317	7
	Apartment windows/ loggia doors	PVC (double glazed)	1318.63	116538	746.6
	Apartment windows/ loggia doors	Wood	424.27	37496	139.7
	Staircase windows	Wood	513.85	45413	164.5
	Basement cover	Reinforced concrete/Expanded clay/Concrete	885.74	35127	1093.5
	Plinth	Reinforced concrete	65.28	5769	0
	Exterior walls (side)	Clay brick wall (perforated)	1502.8	132814	1689.1
	Exterior walls (facade)	Lightweight concrete panels	983.96	86960	1157.6
	Loggia walls	Lightweight concrete panels	1177.51	104066	1385.3
	Attic/staircase walls	Clay brick wall (perforated)	99.35	6360	89.5
	Exterior walls (staircase)	Clay brick wall (perforated)	392.16	34659	353.3
	Roof (staircase)	Reinforced concrete	252.05	22276	120.6
	Attic cover	Reinforced concrete/Expanded clay/Concrete	982.63	62906	972.9

Total Zone 1&2			8784.59	706854	7967.5

BUILDING 100
ZONE 1&2
	Front doors	Metal	13.46	1349	5.5
	Attic doors	Metal	32.8	2488	8
	Apartment windows/ balcony doors	PVC (double glazed)	1143.94	114642	632.1
	Apartment windows/ balcony doors	Wood	374.58	37539	120.2
	Staircase windows	Wood	254.92	25547	69.1
	Basement cover	Reinforced concrete/Expanded clay/Concrete	576.72	29699	712
	Plinth	Reinforced concrete	44.82	4492	0
	Exterior walls (side)	Lightweight concrete panels	457.73	45872	538.5
	Exterior walls (facade)	Lightweight concrete panels	1603.19	160666	1886.1
	Exterior walls (loggia)	Lightweight concrete panels	564.08	56530	604
	Exterior walls (staircase)	Lightweight concrete panels	298.44	29908	351.1
	Attic/staircase walls	Lightweight concrete panels	22.1	1676	26
	Roof (staircase)	Reinforced concrete	298.42	29907	58.4
	Attic cover	Reinforced concrete/Expanded clay/Concrete/Wool	91.5	6941	653.6

Total Zone 1&2			5776.7	547256	5664.6

BUILDING 101
ZONE 1&2
	Front doors	Metal	32.05	2850	11.5
	Entrance room windows	Glass blocks	19.6	1743	4.9
	Apartment windows/ balcony doors	PVC (double glazed)	746.46	66371	429.6
	Apartment windows/ balcony doors	Wood	581.19	51676	211.7
	Staircase windows	Wood	412.45	36673	151.5
	Basement cover	Reinforced concrete/Slag/Concrete	682.92	20795	935.5
	Plinth	Reinforced concrete	55.83	4964	0
	Exterior walls (side)	Lightweight concrete panels	270.05	24011	317.7
	Exterior walls (facade)	Lightweight concrete panels	1014.99	90246	1194.1
	Exterior walls (loggia parting walls)	Lightweight concrete panels	326.91	29067	384.6
	Exterior walls (staircase)	Lightweight concrete panels	66.39	5903	78.1
	Roof	Reinforced concrete/Slag/Concrete	514.53	45748	935.5

Total Zone 1&2			4723.37	380047	4654.7

BUILDING 102
ZONE 1&2
	Front doors	Metal	18.24	1657	7.4
	Attic doors	Wood	7.01	466	1.7
	Windows	PVC (double glazed)	27.11	2463	14
	Windows	Wood	32.36	2940	9.3
	Staircase windows	Wood	12.86	1168	4.2
	Basement cover	Bricks/Slag	87.67	3695	84.3
	Floor	Rammed earth/Wood	79.28	4114	161.8
	Plinth	Reinforced concrete/Brickwork	19.53	1775	0
	Exterior walls	Wood	148.5	13493	195.4
	Exterior walls	Brickwork	207.87	18888	169
	Exterior walls (staircase)	Brickwork	30.01	2727	24.4
	Attic/staircase walls	Brickwork	28.78	1914	23.4
	Attic cover	Wooden ceiling/Slag	227.8	15149	227.8
	Staircase cover	Bricks/Slag	22.33	1485	18.3
	Cornice	Wood	6.51	592	0

Total Zone 1&2			955.86	72526	941

BUILDING 103
ZONE 1&2
	Front doors	Doors	26.7	2081318.4	12.5
	Windows/doors/glass walls	Double glazed	33.01	2573507.33	17.8
	Windows/doors/glass walls	Old windows	143.89	11216669.18	51.62
	Floor on ground	Floor on ground	57.52	3082611.84	143.8
	Exterior walls	Calcium silicate brick wall	176.48	13756719.51	142.32
	Exterior walls	Wood	171.75	13388178.05	209.45
	Exterior walls	Calcium silicate brick wall/Polyfoam	30.26	2358905.47	100.87
	Roof/cover	Slag	66.13	5155277.57	153.8

Total Zone 1&2			705.74	53613187.35	832.16

BUILDING 104
ZONE 1&2
	Front doors	Metal	8.58	812	3.7
	Attic doors	Metal/wood	18	1265	4.5
	Apartment windows/ balcony doors	PVC (double glazed)	1226.2	116076	710
	Apartment windows/ balcony doors	Wood	486.87	46089	165.9
	Staircase windows	PVC (double glazed)	214.83	20336	144.3
	Basement cover	Reinforced concrete/Concrete/Wood wool	469.72	21580	579.9
	Plinth	Reinforced concrete	44.22	4186	0
	Exterior walls (side)	Lightweight concrete panels	506.35	47932	595.7
	Exterior walls (facade)	Lightweight concrete panels	957.61	90650	1126.6
	Loggia walls	Lightweight concrete panels	398.74	37745	469.1
	Exterior walls (staircase)	Lightweight concrete panels	225.85	21379	265.7
	Attic/staircase walls	Lightweight concrete panels	45.65	3209	53.7
	Roof (staircase)	Reinforced concrete/Concrete/Wood wool	58.19	5508	74.6
	Attic cover	Reinforced concrete/Concrete/Wood wool	434.42	30541	523.4

Total Zone 1&2			5095.23	447308	4717.1

BUILDING 105
ZONE 1&2
	Exterior walls (side)	Calcium silicate bricks	237.5	21981	223
	Exterior walls (facade)	Calcium silicate bricks	882.6	81699	824.1
	Attic floor	Hollow-core reinforced concrete/Slag	423.2	39174	583
	Replaced apartment windows	PVC (double glazed)	430.5	39851	264.6
	Old windows	Wood (double glazed)	159.2	14737	62
	Exterior walls (staircase)	Calcium silicate bricks	94.9	6475	88.9
	Staircase windows	Wood (double glazed)	41.4	2827	15/06/22
	Front doors	Metal/wood	38.9	2653	11

Total Zone 1&2			2308.2	209397	46783.6

BUILDING 106
ZONE 1&2
	Front doors	Wood	37.1	2971.09	12
	New windows	PVC (double glazed)	91.52	7329.21	68.4
	Old windows	Wood (double glazed)	290.48	23262.57	119.6
	Basement cover	Hollow-core reinforced concrete/Wood/Slag	492.84	18357.3	882
	Exterior walls (facade)	Clay bricks	775.67	62118.14	629
	Exterior walls (side)	Clay bricks	190.39	15247.04	169
	Plinth	Clay bricks	0	0	52
	Attic cover	Wood/Slag	820.26	65689.05	882

Total Zone 1&2			2698.26	194974.4	2814

BUILDING 107
ZONE 1&2
	Front doors	Uninsulated	9.45	824.12	3
	New windows	PVC (double glazed)	71.92	6271.62	50.6
	Old windows	Wood (double glazed)	20.12	1754.21	7.4
	Basement cover	Hollow-core reinforced concrete/Wood/Slag	166.2	6396.84	244
	Exterior walls	Pine log wall (insulation)	276.05	24073.81	266.1
	Exterior walls (attic)	Pine log wall (insulation)	73.68	4630.56	66.34
	Plinth	Clay brick wall (insulation)	0	0	20
	Brick wall	Clay brick wall	132.66	11569.47	85.88
	Attic cover	Decoration	251.32	21917.32	244

Total Zone 1&2			1001.4	77437.95	987.32

BUILDING 108
ZONE 1&2
	Exterior walls (facade)	Calcium silicate bricks/Clay bricks	451.39	38485.34	537.37
	Exterior walls (attic)	Calcium silicate bricks/Clay bricks	29.58	2521.65	35.21
	Exterior walls (staircase)	Calcium silicate bricks	20.99	1431.57	24.99
	Plinth	Reinforced concrete	193.56	9901.89	94.42
	Attic	Hollow-core reinforced concrete/Slag	165	12460.14	220
	Attic	Hollow-core reinforced concrete/Slag	2.55	173.71	3.49
	Ground floor	Hollow-core reinforced concrete/Expanded clay/Concrete	137.46	7031.85	188.3
	Windows	PVC	107.79	9190.44	71.68
	Windows	Wood	23.46	2000.37	9.03
	Staircase windows	Wood	10.96	747.26	4.22
	Front doors	Metal	5.46	372.35	3.03
	Thermal bridge – External wall construction		83.42	7112.49	0

Total Zone 1&2			1231.62	91429.06	1191.74

BUILDING 109
ZONE 1&2
	Exterior walls (facade)	Clay brick wall/Lime, sand cement mix	589.87	51729.41	702.23
	Exterior walls (facade)	Autoclaved aerated concrete	447.65	39256.8	581.36
	Exterior walls (facade, between windows)	Wood/Glass wool/Plasterboard	164.15	14395.67	185.49
	Exterior walls (staircase)	Autoclaved aerated concrete	117.54	8017.2	152.65
	Exterior walls (staircase)	Clay bricks/Lime, cement, sand mix	57.25	3905.21	68.16
	Plinth	Reinforced concrete/Lime,sand,cement mix	129.52	6310.17	63.18
	Attic cover	Hollow-core reinforced concrete/Expanded clay/Concrete/Lime,cement,sand mix	444.91	39016.56	523.42
	Ground floor cover	Hollow-core reinforced concrete	466.31	18174.95	506.86
	Windows	PVC (double glazed)	505.42	44322.92	301
	Windows	Wood (double glazed)	426.91	37438.36	164.29
	Staircase windows	Glass blocks	120.56	8223.3	39.27
	Staircase doors	Metal	21.25	1449.56	7.59
	Thermal bridge – External wall construction		296.59	26010.13	0

Total Zone 1&2			3787.93	298250.24	3295.5

BUILDING 110
ZONE 1&2
	Exterior walls (facade)	Expanded clay concrete/Lime,sand,cement mix/Tiles	1585.46	146762.98	2233.04
	Exterior walls (side)	Expanded clay concrete/Metal/Wool/Lime,sand,cement mix	105.84	9797.4	352.8
	Exterior walls (staircase)	Expanded clay concrete/Sand	269.18	20983.19	379.13
	Plinth	Reinforced concrete/Lime,sand,cement mix	172.94	8425.54	84.36
	Technical floor cover	Hollow-core reinforced concrete/Concrete/Wood wool/Lime, sand, cement mix	535.66	49584.71	712.31
	Basement cover	Hollow-core reinforced concrete/Expanded clay	656.13	28770.2	713.19
	Windows	PVC	1289.55	119371.27	768
	Windows	Wood	1154.54	106873.74	444.3
	Staircase windows	PVC	134.71	10500.89	51.84
	Front doors	Metal	63.37	4939.79	22.63
	Thermal bridge – External wall construction		518.54	48000.61

Total Zone 1&2			6485.92	554010.32	5761.6

BUILDING 111
ZONE 1&2
	Front doors	Wood	8.69	762	2.3
	Windows	PVC (double glazed)	43.19	3788	23.9
	Windows	Wood	46.93	4116	16.7
	Staircase windows	Wood	8.52	747	3.1
	Basement cover	Reinforced concrete/Slag	145.22	4245	177.1
	Plinth	Reinforced concrete/Brickwork	16.26	1426	0
	Exterior walls	Calcium silicate bricks	270.81	23749	300.9
	Attic	Wooden ceiling/Slag	146.99	9310	177.1
	Cornice	Brickwork	0	0	0
	Canopy	Reinforced concrete	0.2	18	0

Total Zone 1&2			686.81	48161	701.1

BUILDING 112
ZONE 1&2
	Front doors	Metal/wood	327.26	32303	97
	Windows	PVC (double glazed)	3272.9	323057	2065.3
	Windows	Wood	1165.05	114998	393.3
	Staircase windows	Wood	379.7	37479	125
	Staircase windows	Glass blocks	432.6	42701	100
	Basement cover	Reinforced concrete/Wood wool/Concrete	1759.97	87975	2146.3
	Passage	Reinforced concrete/Wood wool/Concrete	62.32	6151	76
	Plinth	Reinforced concrete/Brickwork	105.48	10412	0
	Exterior walls	Brickwork	2953.61	291541	3433
	Loggia walls	Lightweight concrete panels	2529.52	249680	2717.9
	Attic	Reinforced concrete/Wood wool/Concrete	1995	167775	2078.3
	Roof	Reinforced concrete/Wood wool/Concrete/Bitumen	131.04	12935	144
	Parapet	Brickwork	35.16	3471	0

Total Zone 1&2			15149.61	1380478	13376.1

BUILDING 113
ZONE 1&2
	Front doors	Metal/wood	327.26	32319	97
	Windows	PVC (double glazed)	3595.36	355061	2065.3
	Windows	Wood	1117.25	110335	393.3
	Staircase windows	Wood	379.7	37497	125
	Staircase windows	Glass blocks	432.6	42722	100.2
	Basement cover	Reinforced concrete/Wood wool/Concrete	1759.97	88061	2146.3
	Passage	Reinforced concrete/Wood wool/Concrete	62.32	6154	76
	Plinth	Reinforced concrete/Brickwork	105.48	10417	0
	Exterior walls	Brickwork	2953.61	291685	3433
	Loggia walls	Lightweight concrete panels	2529.52	249803	2717.9
	Attic	Reinforced concrete/Wood wool/Concrete	1995.17	167872	2078.3
	Roof	Reinforced concrete/Wood wool/Concrete/Bitumen	131.04	12941	144
	Parapet	Brickwork	35.16	3472	0

Total Zone 1&2			15424.44	1408339	13376.3

BUILDING 114
ZONE 1&2
	Front doors	Metal/wood	85.12	8016	24.2
	Attic doors	Metal/wood	27.44	1916	7.6
	Windows	PVC (double glazed)	621.02	58485	374.5
	Windows	Wood	291.26	27430	96.6
	Staircase windows	Wood	294.78	27761	99
	Basement cover	Reinforced concrete/Wood wool/Concrete	768.01	27427	936.6
	Plinth	Reinforced concrete/Brickwork	72.9	6865	0
	Exterior walls	Brickwork	2504.91	235902	2904.6
	Staircase/Attic parting walls	Brickwork	68.67	4794	46.4
	Loggia covers	Reinforced concrete	5.1	480	0
	Attic	Reinforced concrete/Wood wool/Concrete	865.54	60428	901.6
	Attic	Reinforced concrete/Wood wool/Concrete/Bitumen	31.85	2999	35
	Parapet	Brickwork	24.3	2288	0

Total Zone 1&2			5660.9	464791	5426.1

BUILDING 115
ZONE 1&2
	Front doors	Metal	40.4	3567	11.3
	Windows	PVC (double glazed)	737.69	65124	442.2
	Windows	Wood	408.03	36021	134.7
	Staircase windows	PVC (double glazed)	110.64	9767	72.8
	Entrance room windows	Glass blocks	24.2	2136	5.2
	Basement cover	Reinforced concrete/Wood wool/Concrete	760.06	22662	926.9
	Plinth	Reinforced concrete/Brickwork	55.65	4913	0
	Exterior walls (side)	Lightweight concrete panels (insulation)	95.55	8435	926.9
	Exterior walls (facade)	Lightweight concrete panels	1217.71	107500	1432.6
	Loggia walls	Lightweight concrete panels	359.72	31756	423.2
	Attic	Reinforced concrete/Wood wool	769.33	49176	926.9
	Roof (over entrance)	Reinforced concrete/Wood wool/Concrete/Bitumen	23.68	2090	18.4
	Parapet	Lightweight concrete panels	18.55	1638	0

Total Zone 1&2			4621.21	344785	5321.1

BUILDING 116
ZONE 1&2
	Front doors	Metal/wood	23.19	2069	9.2
	Windows	PVC (double glazed)	140.13	12500	77.5
	Windows	Wood	56.3	5022	18.6
	Floor	Rammed earth	201.84	10139	492.3
	Plinth	Reinforced concrete/Brickwork	30.6	2730	0
	Exterior walls	Brickwork	538.24	48014	558
	Attic	Wooden ceiling/Slag	408.61	26497	492.3
	Cornice	Brickwork	10.2	910	0

Total Zone 1&2			1409.11	107881	1647.9

BUILDING 117
ZONE 1&2
	Front doors	Metal	39.96	4098	17.8
	Front doors	Wood	344.7	35351	98.1
	Windows	PVC (double glazed)	1190.43	122085	672.5
	Windows	Wood	135.09	13854	44.1
	Staircase windows	Glass blocks	721.28	73971	212.4
	Basement cover	Reinforced concrete/Wood wool/Concrete	426.1	27091	453.3
	Plinth	Reinforced concrete	31.44	3224	0
	Exterior walls	Lightweight concrete panels	2490.3	255394	2878.3
	Exterior walls (staircase)	Lightweight concrete panels	306.68	31452	360.8
	Loggia walls	Lightweight concrete panels	953.81	97818	1005.1
	Covering	Reinforced concrete/Wood wool/Concrete	412.5	42304	453.3
	Parapet	Lightweight concrete panels	15.76	1616	0

Total Zone 1&2			7068.05	708258	6195.7

BUILDING 118
ZONE 1&2
	Front doors	Metal	18.08	1781	8
	Attic doors	Metal/wood	4.94	366	1.3
	Windows	PVC (double glazed)	434.79	42832	258
	Windows	Wood	196.84	19391	64.6
	Staircase windows	PVC (double glazed)	24.76	2439	15.6
	Basement cover	Reinforced concrete/Expanded clay	306.68	12282	374
	Plinth	Reinforced concrete	26.88	2648	0
	Exterior walls	Lightweight concrete panels	815.95	80380	948.5
	Staircase walls	Lightweight concrete panels	185.64	18288	218.4
	Loggia walls	Lightweight concrete panels	771.75	76027	811
	Attic walls	Lightweight concrete panels	28.39	2105	33.4
	Attic	Reinforced concrete/Expanded clay/Concrete	277.16	20552	338
	Roof (staircase)	Reinforced concrete/Expanded clay/Concrete/Bitumen	28.08	2766	36
	Parapet/cornice	Lightweight concrete panels	8.96	883	0

Total Zone 1&2			3128.9	282740	3106.8

BUILDING 119
ZONE 1&2
	Front doors	Metal	16.41	1569	7.2
	Windows	PVC (double glazed)	406.6	38866	244
	Windows	Wood	380.3	36352	125.4
	Staircase windows	PVC (double glazed)	63.58	6078	41.8
	Entrance room windows	Glass blocks	11.58	1107	2.9
	Basement cover	Reinforced concrete/Expanded clay/Concrete	479.54	17803	584.8
	Plinth	Reinforced concrete	32.01	3060	0
	Exterior walls (side)	Lightweight concrete panels	270.3	25838	318
	Exterior walls (facade)	Lightweight concrete panels	763.6	72991	884.8
	Loggia walls	Lightweight concrete panels	275.18	26304	296.1
	Attic	Reinforced concrete/Expanded clay	485.38	34573	584.8
	Roof (over entrance)	Reinforced concrete/Expanded clay/Concrete/Bitumen	20.65	1974	16.4
	Parapet	Lightweight concrete panels	10.67	1020	0

Total Zone 1&2			3215.8	267535	3106.2

BUILDING 120
ZONE 1&2
	Front doors	Metal/wood	84.23	8482	28.7
	Attic doors	Wood	11.76	898	3.2
	Windows	PVC (double glazed)	987.38	99433	597.5
	Windows	Wood	264.39	26625	87.1
	Staircase windows	Wood	153.82	15490	45.4
	Entrance room windows	Glass blocks	8.56	862	2.2
	Basement cover	Reinforced concrete/Wood wool/Concrete	451.25	19061	550.3
	Overhang	Reinforced concrete/Wood wool/Concrete	16.48	1660	20.1
	Plinth	Reinforced concrete	39.87	4015	0
	Exterior walls (side)	Lightweight concrete panels	470.9	47422	554
	Exterior walls (facade)	Lightweight concrete panels	1500.36	151093	1741.2
	Loggia walls	Lightweight concrete panels	540.52	54433	581.4
	Attic walls	Lightweight concrete panels	130.14	9935	153.1
	Parapet	Lightweight concrete panels	17.55	1767	0
	Attic	Reinforced concrete/Wood wool	189.07	14435	227.8
	Roof (staircase)	Reinforced concrete/Wood wool/Concrete/Bitumen	267.23	26911	342.6
	Entrance room roof	Reinforced concrete/Wood wool/Concrete/Bitumen	11.29	1137	8.8

Total Zone 1&2			5144.8	483659	4943.4

BUILDING 121
ZONE 1&2
	Front doors	Metal	57.6	5775	26.7
	Windows	PVC (double glazed)	553.72	55519	313.4
	Windows	Wood	448.8	44999	148.4
	Staircase windows	PVC (double glazed)	94.98	9523	62.6
	Basement cover	Reinforced concrete/Slag	552.52	23096	673.8
	Plinth	Reinforced concrete	45.03	4515	0
	Exterior walls (side)	Lightweight concrete panels (insulation)	115.7	11601	282.2
	Exterior walls (facade)	Lightweight concrete panels	1019.98	102269	1193.2
	Shielding between windows	Wood (insulation)	75.26	7546	134.4
	Balconies	Reinforced concrete	14.4	1444	0
	Roof	Reinforced concrete/Slag/Concrete/Bitumen	512.09	51345	673.8
	Parapet	Lightweight concrete panels	15.01	1505	0

Total Zone 1&2			3505.09	319137	3508.5

BUILDING 122
ZONE 1&2
	Front doors	Metal/wood	50.23	5053	16.7
	Attic doors	Wood	10.78	822	2.9
	Windows	PVC (double glazed)	874.03	87933	523.3
	Windows	Wood	238.63	24008	78.5
	Staircase windows	PVC (double glazed)	54.19	5452	33.9
	Entrance room windows	Wood	10.12	1018	2.6
	Basement cover	Reinforced concrete/Wood wool/Concrete	442.72	18657	539.9
	Plinth	Reinforced concrete	39.81	4005	0
	Exterior walls (side)	Lightweight concrete panels (insulation)	193.03	19420	438.7
	Exterior walls (facade)	Lightweight concrete panels	1399.27	140776	1622.1
	Loggia walls	Lightweight concrete panels	550.16	55349	586.5
	Attic walls	Lightweight concrete panels	124.7	9508	146.7
	Parapet	Lightweight concrete panels	13.27	1335	0
	Attic	Reinforced concrete/Wood wool	386.03	29434	465.1
	Roof (staircase)	Reinforced concrete/Wood wool/Concrete/Bitumen	58.34	5870	74.8
	Roof (over entrance)	Reinforced concrete/Wood wool/Concrete/Bitumen	19.56	1968	15.3

Total Zone 1&2			4464.87	410608	4547

BUILDING 123
ZONE 1&2
	Front doors	Metal/wood	329.5	32524	97.7
	Windows	PVC (double glazed)	3600.38	355382	2086.4
	Windows	Wood	1373.87	135610	464.7
	Staircase windows	PVC (double glazed)	185.49	18309	117.7
	Staircase windows	Glass blocks	401.94	39674	91.8
	Basement cover	Reinforced concrete/Wood wool/Concrete	1759.97	70826	2146.3
	Passage	Reinforced concrete/Wood wool/Concrete	62.32	6151	76
	Plinth	Reinforced concrete/Brickwork	105.48	10412	0
	Exterior walls	Brickwork	2912.81	287514	3385
	Loggia walls	Lightweight concrete panels	2504.36	247197	2688.3
	Attic	Reinforced concrete/Wood wool/Concrete	1995.17	148334	2078.3
	Roof (over staircase)	Reinforced concrete/Wood wool/Concrete/Bitumen	131.04	12935	144
	Parapet	Brickwork	35.16	3472	0

Total Zone 1&2			15397.49	1368340	13376.2

BUILDING 124
ZONE 1&2
	Front doors	Metal	86.96	8711	40.3
	Windows	PVC (double glazed)	940.36	94194	578
	Windows	Wood	628.51	62957	210.7
	Staircase windows	PVC (double glazed)	140	14024	92
	Basement cover	Reinforced concrete/Slag	832.96	34738	1015.8
	Plinth	Reinforced concrete	64.59	6470	0
	Exterior walls (side)	Lightweight concrete panels	252.62	25305	297.2
	Exterior walls (facade)	Lightweight concrete panels	1561.38	156400	1829.9
	Shielding between windows	Wood (insulation)	89.71	8986	160.2
	Balconies	Reinforced concrete	16.2	1623	0
	Roof	Reinforced concrete/Slag/Concrete/Bitumen	772.01	77331	1015.8
	Parapet	Lightweight concrete panels	21.53	2157	0

Total Zone 1&2			5406.83	492896	5239.9

BUILDING 125
ZONE 1&2
	Front doors	Metal	60.41	5936	15.7
	Attic doors	Metal/wood	5.59	413	1.3
	Windows	PVC (double glazed)	428.9	42147	255.1
	Windows	Wood	216.75	21300	71.1
	Staircase windows	PVC (double glazed)	38.9	3823	21.8
	Basement cover	Reinforced concrete/Expanded clay	301.27	11992	367.4
	Plinth	Reinforced concrete	29.22	2871	0
	Exterior walls (side)	Lightweight concrete panels	815.18	80106	947.6
	Exterior walls (staircase)	Lightweight concrete panels	163.29	16046	192.1
	Loggia walls	Lightweight concrete panels	781.43	76789	821.9
	Attic walls	Lightweight concrete panels	28.39	2098	33.4
	Attic	Reinforced concrete/Expanded clay/Concrete	271.75	20084	331.4
	Roof (over staircase)	Reinforced concrete/Expanded clay/Concrete	28.08	2759	36
	Parapet/cornice	Lightweight concrete panels	9.74	957	0

Total Zone 1&2			3178.9	287321	3094.8

BUILDING 126
ZONE 1&2
	Front doors	Metal	125.96	12550	37.4
	Attic doors	Metal/wood	13.24	997	3.4
	Windows	PVC (double glazed)	1999.14	199179	1213.8
	Windows	Wood	689.45	68692	230.1
	Staircase windows	PVC (double glazed)	0	0	0
	Staircase windows	Wood/Glass blocks	882.62	87938	303.8
	Basement cover	Reinforced concrete/Expanded clay	953.58	39257	1162.9
	Plinth	Reinforced concrete	69.18	6893	0
	Exterior walls (side)	Lightweight concrete panels	523.6	52168	616
	Exterior walls (facade)	Lightweight concrete panels	2203.55	219545	2538.2
	Loggia walls	Lightweight concrete panels	843.52	84041	904.7
	Attic walls	Lightweight concrete panels	128.35	9661	151
	Shielding between windows	Wood/Glass wool	191.16	19046	324
	Attic	Reinforced concrete/Expanded clay	832.19	62641	990.7
	Roof (over staircase)	Reinforced concrete/Expanded clay/Concrete/Bitumen	130.87	13039	172.2
	Roof (over entrance)	Reinforced concrete/Expanded clay/Concrete/Bitumen	58.48	5827	46.6

Total Zone 1&2			9644.89	881474	8694.8

BUILDING 127
ZONE 1&2
	Front doors	Metal	62.98	6275	18.7
	Attic doors	Metal/wood	6.62	498	1.7
	Windows	PVC (double glazed)	913.32	90996	554.4
	Windows	Wood	495.19	49337	165.5
	Staircase windows	PVC (double glazed)	93.14	9280	62.6
	Staircase windows	Wood/Glass blocks	216.41	21561	73.7
	Basement cover	Reinforced concrete/Expanded clay	473.96	19512	578
	Plinth	Reinforced concrete	39.33	3919	0
	Exterior walls (side)	Lightweight concrete panels	287.39	28633	338.1
	Exterior walls (facade)	Lightweight concrete panels	1180.51	117617	1355.7
	Loggia walls	Lightweight concrete panels	594.05	59187	652.6
	Attic walls	Lightweight concrete panels	64.18	4831	75.5
	Shielding between windows	Wood/Glass wool	95.58	9523	162
	Attic	Reinforced concrete/Expanded clay	430.17	32380	491.9
	Roof (over staircase)	Reinforced concrete/Expanded clay/Concrete/Bitumen	65.44	6520	86.1
	Roof (over entrance)	Reinforced concrete/Expanded clay/Concrete/Bitumen	31.53	3141	25.2

Total Zone 1&2			5049.8	463210	4641.7

BUILDING 128
ZONE 1&2
	Front doors	Metal	23.78	2374	7.2
	Attic doors	Metal/wood	3.16	238	0.8
	Windows	PVC (double glazed)	483.74	48290	293.8
	Windows	Wood	207.19	20683	69.1
	Staircase windows	PVC (double glazed)	93.14	9298	62.6
	Staircase windows	Wood/Glass blocks	9.94	992	2.8
	Basement cover	Reinforced concrete/Expanded clay	235.09	9724	286.7
	Plinth	Reinforced concrete	23.07	2303	0
	Exterior walls (side)	Lightweight concrete panels	480	47917	564.7
	Exterior walls (facade)	Lightweight concrete panels	590.64	58962	676.8
	Loggia walls	Lightweight concrete panels	222.2	22182	237
	Attic walls	Lightweight concrete panels	32.13	2425	37.8
	Shielding between windows	Wood/Glass wool	47.79	4771	81
	Attic	Reinforced concrete/Expanded clay	214.24	16168	243.6
	Roof (over staircase)	Reinforced concrete/Expanded clay/Concrete/Bitumen	32.76	3270	43.1
	Roof (over entrance)	Reinforced concrete/Expanded clay/Concrete/Bitumen	12.01	1199	9.6

Total Zone 1&2			2710.88	250796	2616.6

BUILDING 129
ZONE 1&2
	Front doors	Wood	34.92	3353	9.9
	Front doors	Metal/wood	28.54	2741	12.5
	Windows	PVC (double glazed)	535.84	51455	318.2
	Windows	Wood	161.64	15522	53.4
	Staircase windows	PVC (double glazed)	26.19	2515	15.9
	Basement cover	Reinforced concrete/Slag	238.78	8969	291.2
	Floor	Rammed earth/Concrete	145.25	9702	290.5
	Exterior walls (side)	Calcium silicate bricks	167.06	16042	150.5
	Exterior walls (facade)	Calcium silicate bricks	1243.08	119369	1114.7
	Plinth level walls	Calcium silicate bricks	109.04	10471	63.8
	Attic	Reinforced concrete/Slag	488.63	35019	581.7
	Cornice	Brickwork	12.74	1223	0
	Canopy	Reinforced concrete	0.6	58	0

Total Zone 1&2			3192.31	276439	2902.3

BUILDING 130
ZONE 1&2
	Front doors	Metal	44.62	4287	12.9
	Windows	PVC (double glazed)	700.58	67309	422.5
	Windows	Wood	194.79	18715	64.7
	Staircase windows	Wood	72.86	7000	23
	Basement cover	Reinforced concrete/Slag	620.33	23332	756.5
	Plinth	Reinforced concrete	47.82	4594	0
	Exterior walls (side)	Calcium silicate bricks	319.35	30682	287.7
	Exterior walls (facade)	Calcium silicate bricks	1654.22	158931	1485.1
	Attic	Reinforced concrete/Slag	635.46	45573	756.5
	Cornice	Brickwork	15.94	1531	0
	Canopy	Reinforced concrete	0.8	77	0

Total Zone 1&2			4306.77	362031	3808.9

BUILDING 131
ZONE 1&2
	Front doors	Wood	16.16	1475	4.8
	Windows	PVC (double glazed)	195.37	17838	118.1
	Windows	Wood	56.59	5167	18.7
	Staircase windows	Wood	22.57	2061	7.3
	Basement cover	Reinforced concrete/Slag	175.81	5773	214.4
	Plinth	Reinforced concrete	18.27	1668	0
	Exterior walls (side)	Calcium silicate bricks	156.28	14268	144.7
	Exterior walls (facade)	Calcium silicate bricks	495.4	45230	458.7
	Attic	Reinforced concrete/Slag	180.1	12056	214.4
	Cornice	Brickwork	0	0	0
	Canopy	Reinforced concrete	0	0	0

Total Zone 1&2			1316.55	105536	1181.1

BUILDING 132
ZONE 1&2
	Front doors	Wood	14.4	1263	4
	Front doors	PVC	4.6	403	2
	Windows	PVC (double glazed)	21.63	1897	12.7
	Windows	Wood	71.16	6240	22.2
	Floor	Rammed earth	73.58	3585	116.8
	Plinth	Reinforced concrete/Brickwork	14.52	1273	0
	Exterior walls	Brickwork	60.72	5325	50.6
	Exterior walls	Wood	248.64	21805	218
	Attic	Wooden ceiling/Shavings, lime, sand mix	156.51	9913	116.8
	Cornice	Wood	4.84	424	0

Total Zone 1&2			670.6	52128	543.1

BUILDING 133
ZONE 1&2
	Front doors	Wood	17.04	1494	4.8
	Windows	PVC (double glazed)	50.28	4409	29.7
	Windows	Wood	125.12	10973	40.4
	Staircase windows	PVC (double glazed)	8.67	760	5.4
	Basement cover	Bricks/Shavings, lime, sand mix	60.49	1768	85.2
	Floor	Rammed earth	39.2	1910	70
	Plinth	Reinforced concrete/Brickwork	14.19	1244	0
	Exterior walls	Clay bricks	450.31	39491	517.6
	Attic	Wooden ceiling/Shavings, lime, sand mix	128.82	8159	155.2
	Cornice	Brickwork	0	0	0

Total Zone 1&2			894.12	70208	908.3

BUILDING 134
ZONE 1&2
	Front doors	Wood	28.3	2482	8.7
	Attic doors	Wood	5.97	524	1.8
	Windows	PVC (double glazed)	170.19	14925	99.3
	Windows	Wood	40.36	3539	7.8
	Staircase windows	Wood	20.97	1839	7.5
	Basement cover	Bricks/Shavings, lime, sand mix	237.66	6947	279.6
	Passage cover	Bricks/Shavings, lime, sand mix	36.38	3190	42.8
	Plinth	Reinforced concrete/Brickwork	28.62	2510	0
	Exterior walls	Clay brick wall/Decoration	731.76	64172	841.1
	Passage walls	Clay brick wall/Decoration	69.43	6088	79.8
	Attic/staircase walls	Clay brick wall/Decoration	32.97	2891	29.7
	Attic	Wooden ceiling/Slag	256.19	16226	297.9
	Staircase cover	Bricks/Slag	22.54	1977	24.5
	Cornice	Brickwork	0	0	0

Total Zone 1&2			1681.34	127310	1720.5

BUILDING 135
ZONE 1&2
	Front doors	Metal	45.88	4401	21.1
	Windows	PVC (double glazed)	631.21	60552	382
	Windows	Wood	318.05	30510	105.5
	Staircase windows	PVC (double glazed)	86.88	8334	52.8
	Basement cover	Reinforced concrete/Slag	574.66	21530	700.8
	Plinth	Reinforced concrete	44.64	4282	0
	Exterior walls (side)	Calcium silicate bricks	278.5	26716	250.9
	Exterior walls (facade)	Calcium silicate bricks	1427.89	136977	1281.2
	Roof	Reinforced concrete/Slag/Concrete/Bitumen	532.61	51093	700.8
	Cornice	Brickwork	70.08	6723	0
	Canopy	Reinforced concrete	0.8	77	0

Total Zone 1&2			4011.2	351195	3495.1

BUILDING 136
ZONE 1&2
	Front doors	Metal/wood	34.5	3246	10.3
	Attic doors	Metal/wood	30.1	2099	3.1
	Windows	PVC (double glazed)	353.5	33257	213.6
	Windows	Wood	143.72	13521	48
	Staircase windows	Wood	150.15	14126	50.5
	Basement cover	Reinforced concrete/Expanded clay	401.31	14292	489.4
	Plinth	Reinforced concrete/Brickwork	37.59	3536	0
	Exterior walls	Brickwork	494.05	46479	560.9
	Exterior walls	Lightweight concrete panels	351.73	33090	413.8
	Shielding between windows	Lightweight concrete panels	140	13170	164.7
	Loggia walls	Brickwork/Lightweight concrete panels	295.59	27808	343.1
	Attic/staircase walls	Brickwork	27.37	1908	32.2
	Attic	Reinforced concrete/Expanded clay/Concrete	448.22	31249	466.9
	Roof (over staircase)	Reinforced concrete/Expanded clay/Concrete/Bitumen	20.93	1969	22.5
	Parapet/cornice	Brickwork	12.53	1179	0

Total Zone 1&2			2941.29	240929	2819

BUILDING 137
ZONE 1&2
	Front doors	Metal	38.56	3795	17.6
	Attic doors	Wood	28.28	2094	6.8
	Windows	PVC (double glazed)	601.4	59186	364.3
	Windows	Wood	369.8	36394	123.2
	Staircase windows	PVC (double glazed)	83.86	8253	52.2
	Basement cover	Reinforced concrete/Slag	572.69	22879	698.4
	Plinth	Reinforced concrete	44.55	4384	0
	Exterior walls (side)	Calcium silicate bricks	353.2	34760	318.2
	Exterior walls (facade)	Calcium silicate bricks	1417.18	139471	1262.9
	Attic walls	Calcium silicate bricks	134.69	9974	97.6
	Attic	Reinforced concrete/Slag/Concrete (insulated)	93.21	6903	621.4
	Staircase cover	Reinforced concrete/Slag	64.68	6365	77
	Cornice	Brickwork	14.85	1461	0

Total Zone 1&2			3816.95	335919	3639.6

BUILDING 138
ZONE 1&2
	Front doors	Metal/wood	207.8	20876	59.6
	Roof doors	PVC	36	3617	20
	Windows	PVC (double glazed)	1292.21	129816	798.5
	Windows	Wood	434.94	43694	148
	Staircase windows	PVC (double glazed)	89.67	9008	61.6
	Basement cover	Reinforced concrete/Expanded clay	1076.41	45206	1312.7
	Plinth	Reinforced concrete/Brickwork	93.66	9409	0
	Exterior walls	Brickwork	1918.37	192720	2228.1
	Loggia walls	Brickwork	1017.73	102241	1093.3
	Roof	Reinforced concrete/Expanded clay/Concrete/Bitumen	997.65	100225	1312.7
	Parapet	Brickwork	38.47	3865	0

Total Zone 1&2			7202.91	660677	7034.5

BUILDING 139
ZONE 1&2
	Front doors	Metal	88.44	8441	25.8
	Windows	PVC (double glazed)	870.82	83113	522
	Windows	Wood	330.26	31521	107.8
	Staircase windows	Wood	117.75	11238	37.5
	Basement cover	Reinforced concrete/Slag	1212.12	44823	1478.2
	Plinth	Reinforced concrete	79.68	7605	0
	Exterior walls	Clay brick wall/Decoration	2718.65	259475	2814.8
	Attic	Reinforced concrete/Slag	1241.69	88262	1478.2
	Cornice	Brickwork	26.56	2535	0

Total Zone 1&2			6685.97	537013	6464.3

BUILDING 140
ZONE 1&2
	Front doors	Metal/wood	43.99	4426	15.5
	Staircase doors	Wood	259.2	26077	72
	Windows	PVC (double glazed)	850.07	85523	519
	Windows	Wood	315.2	31711	106.2
	Basement cover	Reinforced concrete/Autoclaved aerated concrete/Concrete	415.89	17527	462.1
	Plinth	Reinforced concrete/Brickwork	29.25	2943	0
	Exterior walls	Brickwork	1238.37	124588	1432.9
	Exterior walls	Lightweight concrete panels	499.29	50232	587.4
	Shielding between windows	Wood (insulation)	40.77	4102	72.8
	Loggia walls	Brickwork	681.88	68602	748.8
	Attic/staircase walls	Brickwork	47.77	3642	56.2
	Attic	Reinforced concrete/Autoclaved aerated concrete/Concrete	437.46	33355	412.7
	Roof (over staircase)	Reinforced concrete/Autoclaved aerated concrete/Concrete/Bitumen	49.4	4970	49.4
	Parapet	Brickwork	12.56	1264	0

Total Zone 1&2			4921.1	458962	4535

BUILDING 141
ZONE 1&2
	Front doors	Metal/wood	79.68	7613	23.4
	Attic doors	Metal/wood	18.66	1328	5.1
	Windows	PVC (double glazed)	563.9	53875	347.6
	Windows	Wood	342.83	32754	116.7
	Staircase windows	Glass blocks	363.78	34756	109.4
	Basement cover	Reinforced concrete/Expanded clay	470.93	17460	574.3
	Plinth	Reinforced concrete/Brickwork	30.24	2889	0
	Exterior walls	Brickwork/Lightweight concrete panels	487.2	46547	546
	Exterior walls (staircase)	Brickwork	167.94	16045	155.5
	Loggia walls	Brickwork/Lightweight concrete panels	320.38	30609	357.9
	Shielding between windows	Wood/Glass wool	67.14	6415	119.9
	Attic/staircase walls	Brickwork	81.43	5796	78.3
	Attic	Reinforced concrete/Expanded clay	542.43	38610	516.6
	Staircase cover	Reinforced concrete/Expanded clay	60.59	5788	57.7
	Cornice	Brickwork	10.08	963	0

Total Zone 1&2			3607.21	301448	3008.4

BUILDING 142
ZONE 1&2
	Front doors	Wood	74.99	7026	18.5
	Attic doors	Wood	25.67	1780	6.1
	Windows	PVC (double glazed)	681.97	63893	418.6
	Windows	Wood	104.79	9818	35.3
	Staircase windows	Wood	210.13	19687	64.5
	Basement cover	Reinforced concrete/Slag	574.49	20236	700.6
	Plinth	Reinforced concrete	44.67	4185	0
	Exterior walls (side)	Calcium silicate bricks	365.52	34245	329.3
	Exterior walls (facade)	Calcium silicate bricks	1516.72	142100	1352.4
	Attic walls	Calcium silicate bricks	135.65	9405	98.3
	Attic	Reinforced concrete/Slag/Concrete	498.88	34587	623.6
	Staircase cover	Reinforced concrete/Slag/Concrete	61.6	5771	77
	Cornice	Brickwork	14.89	1395	0

Total Zone 1&2			4309.97	354128	3724.2

BUILDING 143
ZONE 1&2
	Front doors	Metal	37.72	3806	17.2
	Windows	PVC (double glazed)	688.11	69430	408.8
	Windows	Wood	395.56	39912	129
	Staircase windows	PVC (double glazed)	39.36	3971	26
	Staircase windows	Wood	11.87	1198	3.5
	Basement cover	Reinforced concrete/Slag	697.57	29602	850.7
	Plinth	Reinforced concrete	50.49	5094	0
	Exterior walls (side)	Lightweight concrete panels (insulation)	45.69	4610	152.3
	Exterior walls	Lightweight concrete panels	1439.46	145240	1686.7
	Balconies	Reinforced concrete	9.6	969	0
	Attic	Reinforced concrete/Slag (insulated)	144.62	11069	850.7
	Cornice	Brickwork	16.83	1698	0
	Canopy	Reinforced concrete	1.2	121	0

Total Zone 1&2			3578.08	316720	4124.9

BUILDING 144
ZONE 1&2
	Front doors	Metal	37.72	3806	17.2
	Windows	PVC (double glazed)	757.64	76445	450.2
	Windows	Wood	268.67	27109	87.5
	Staircase windows	PVC (double glazed)	39.36	3971	26
	Staircase windows	Wood	11.87	1198	3.5
	Basement cover	Reinforced concrete/Slag	697.57	29602	850.7
	Plinth	Reinforced concrete	50.49	5094	0
	Exterior walls (side)	Lightweight concrete panels (insulation)	41.12	4149	152.3
	Exterior walls	Lightweight concrete panels	1439.54	145248	1686.8
	Balconies	Reinforced concrete	9.6	969	0
	Attic	Reinforced concrete/Slag (insulated)	144.62	11069	850.7
	Cornice	Brickwork	16.83	1698	0
	Canopy	Reinforced concrete	1.2	121	0

Total Zone 1&2			3516.23	310479	4124.9

BUILDING 145
ZONE 1&2
	Front doors	Metal	39.6	3996	18.1
	Windows	PVC (double glazed)	759.42	76625	451.4
	Windows	Wood	274.93	27740	89.7
	Staircase windows	PVC (double glazed)	40.72	4109	27
	Staircase windows	Wood	11.87	1198	3.5
	Basement cover	Reinforced concrete/Slag	697.57	29602	850.7
	Plinth	Reinforced concrete	50.49	5094	0
	Exterior walls (side)	Lightweight concrete panels (insulation)	41.12	4149	152.3
	Exterior walls	Lightweight concrete panels	1435.04	144794	1681.5
	Balconies	Reinforced concrete	9.6	969	0
	Attic	Reinforced concrete/Slag (insulated)	144.62	11069	850.7
	Cornice	Brickwork	16.83	1698	0
	Canopy	Reinforced concrete	1.2	121	0

Total Zone 1&2			3523.01	311164	4124.9

BUILDING 146
ZONE 1&2
	Front doors	Wood	15.68	1387	3.8
	Attic doors	Wood	8.2	526	2
	Windows	PVC (double glazed)	55.58	4917	33.5
	Windows	Wood	105.34	9320	34.8
	Staircase windows	Wood	11.76	1040	3.6
	Basement cover	Reinforced concrete/Slag	120.59	3619	119.4
	Floor	Rammed earth	55.8	2762	111.6
	Plinth	Reinforced concrete	18.24	1614	0
	Exterior walls	Brickwork/Wood/Decoration	275.84	24405	312.5
	Staircase walls	Clay brick wall/Decoration	17.12	1514	16.3
	Attic walls	Clay brick wall/Decoration	37.17	2383	35.4
	Attic	Wooden ceiling/Slag	177.13	11357	203.6
	Staircase cover	Reinforced concrete/Slag	37.54	2407	27.4
	Cornice	Wood	6.08	538	0

Total Zone 1&2			942.07	67789	903.9

BUILDING 147
ZONE 1&2
	Front doors	Wood	58.6	5630	15.2
	Windows	PVC (double glazed)	348.82	33513	211.7
	Windows	Wood	344.65	33113	115.3
	Staircase windows	Wood	63.23	6075	20.9
	Basement cover	Reinforced concrete/Slag	478.39	17993	583.4
	Plinth	Reinforced concrete	38.49	3698	0
	Exterior walls	Calcium silicate bricks	1367.82	131414	1227.8
	Attic	Reinforced concrete/Slag/Concrete	490.06	35145	583.4
	Cornice	Brickwork	12.83	1233	0
	Canopy	Reinforced concrete	0.9	86	0

Total Zone 1&2			3203.79	267900	2757.7

BUILDING 148
ZONE 1&2
	Front doors	Metal	42.08	4248	17.6
	Windows	PVC (double glazed)	702.65	70931	427.1
	Windows	Wood	283.88	28657	93
	Staircase windows	PVC (double glazed)	54.68	5520	34.8
	Basement cover	Reinforced concrete/Slag	622.38	26441	759
	Plinth	Reinforced concrete	48	4845	0
	Exterior walls	Calcium silicate bricks	2061.23	208076	1851.5
	Attic	Reinforced concrete/Slag/Wool	98.67	8518	759
	Cornice	Brickwork	16	1615	0
	Canopy	Reinforced concrete	1.2	121	0

Total Zone 1&2			3930.77	358972	3942

BUILDING 149
ZONE 1&2
	Front doors	Wood	23.14	1966	5.8
	Attic doors	Wood	7.81	473	1.9
	Windows	PVC (double glazed)	64	5438	38.3
	Windows	Wood	46.54	3954	15
	Staircase windows	Wood	18.34	1558	5.8
	Basement cover	Reinforced concrete/Slag	74.39	1972	86.5
	Floor	Rammed earth	43.9	2019	87.8
	Plinth	Reinforced concrete/Brickwork	16.35	1389	0
	Plinth level walls	Brickwork	57.77	4908	66.4
	Exterior walls	Wood/Decoration	262.72	22323	290
	Staircase walls	Clay brick wall/Decoration	22.68	1927	18.9
	Attic walls	Clay brick wall/Decoration	29.57	1792	22.4
	Basement walls	Clay brick wall/Decoration	51.41	1363	47.6
	Attic	Wooden ceiling/Slag	128.17	7768	156.3
	Staircase cover	Wood/Slag	14.76	895	18
	Cornice	Wood	5.45	463	0

Total Zone 1&2			867	60208	860.7

BUILDING 150
ZONE 1&2
	Front doors	Metal/wood	34.99	3218	8.7
	Attic doors	Wood	16.4	1109	4
	Windows	PVC (double glazed)	546.82	50298	331.3
	Windows	Wood	257.31	23668	93.5
	Staircase windows	PVC (double glazed)	66.14	6084	44.3
	Staircase windows	Wood	15.9	1463	5.6
	Basement cover	Reinforced concrete/Slag	702.8	23557	755.7
	Plinth	Reinforced concrete	40.05	3684	0
	Exterior walls (side)	Lightweight concrete panels	338.3	31118	398
	Staircase walls	Lightweight concrete panels	50.07	4605	58.9
	Loggia walls	Lightweight concrete panels	913.09	83989	982.2
	Attic walls	Lightweight concrete panels	26.35	1782	31
	Attic	Reinforced concrete/Slag/Concrete	584.96	39557	731.2
	Staircase cover	Reinforced concrete/Slag/Concrete/Roofing material	18.62	1713	24.5
	Cornice	Lightweight concrete panels	13.35	1228	0

Total Zone 1&2			3625.15	277073	3468.9

BUILDING 151
ZONE 1&2
	Front doors (insulated)	Metal/Mineral wool	4.7	343	2.1
	Front doors (uninsulated)	Metal	36.7	2682	6.67
	Windows	PVC (double glazed)	906.5	83913	411.6
	Windows	Wood/glass	390.3	36129	209.72
	Staircase windows	Wood/glass	302.6	22114	75
	Basement cover	Wood (insulation)	407.2	22815	434.94
	Exterior walls	Expanded clay concrete	968.9	89689	1064.77
	Exterior walls	Brickwork	1511.1	139880	1496.18
	Exterior walls	Wood/Glass wool	163.2	15107	272.02
	Floor (technical floor)	Wood wool	507.2	42008	434.94

Total Zone 1&2			5198.4	454680	4407.94

BUILDING 152
ZONE 1&2
	Front doors (insulated)	Metal/Mineral wool	4.7	343	2.1
	Front doors (uninsulated)	Metal	36.7	2682	6.67
	Windows	PVC (double glazed)	799	73962	362.6
	Windows	Wood/glass	546.7	50607	170.73
	Staircase windows	Wood	302.6	22114	75
	Basement cover	Wood (insulation)	407.2	22815	434.94
	Exterior walls	Expanded clay concrete	968.9	89689	1064.77
	Exterior walls	Brickwork	1511.1	139880	1496.18
	Exterior walls	Wood/Glass wool	163.2	15107	272.02
	Floor (technical floor)	Wood wool	507.2	42008	491.5

Total Zone 1&2			5247.3	459207	4376.51

BUILDING 153
ZONE 1&2
	Front doors (insulated)	Metal/Mineral wool	4.7	343	2.1
	Front doors (uninsulated)	Metal	36.7	2682	6.67
	Windows	PVC (double glazed)	879.3	81395	400
	Windows	Wood/glass	390.2	36120	122
	Staircase windows	Wood	302.6	22114	75
	Basement cover	Wood (insulation)	407.2	22815	434.94
	Exterior walls	Expanded clay concrete	953.7	88282	1048
	Exterior walls	Brickwork	1511.1	139880	1496.18
	Exterior walls	Wood/Glass wool	163.2	15107	272.02
	Floor (technical floor)	Wood wool	507.2	42008	491.5

Total Zone 1&2			5155.9	450746	4348.41

BUILDING 154
ZONE 1&2
	Front doors (insulated)	Metal/Mineral wool	4.5	351	2
	Front doors (uninsulated)	Wood	41.5	3235	10
	Windows	PVC (double glazed)	728.9	67473	334
	Windows	Wood/glass	630.4	58318	198
	Staircase windows/doors	Wood/Glass blocks	330	25724	105
	Basement cover	Wood (insulation)	283.8	16039	297
	Exterior walls	Expanded clay	928.2	85922	1020
	Exterior walls	Brickwork	1475.6	136593	1461
	Exterior walls	Brickwork	88.9	8229	70
	Exterior walls	Wood/Glass wool	157.2	14552	262
	Floor (technical floor)	Expanded clay	352.1	29334	297

Total Zone 1&2			5021.1	445770	4056

BUILDING 155
ZONE 1&2
	Front doors	Steel/Mineral wool	12.1	1108	4.9
	Entrance (staircase, entrance room, garbage room, basement)	Wood	239.5	21925	75.19
	Apartment windows/doors	PVC (double glazed)	1268.5	116125	702.33
	Apartment windows/doors	Wood (double glazed)	427.1	39099	138.72
	Staircase windows	PVC (double glazed)	76	6957	39.24
	Glass blocks	Glass	35.4	3241	12.42
	Basement cover	Hollow-core reinforced concrete (insulation)	1015.3	92946	1108.77
	Exterior walls	Ceramic bricks/Decoration	903.7	82729	883.34
	Exterior walls	Ceramic bricks/Decoration	789.1	72238	611.25
	Exterior walls	Autoclaved aerated concrete	1266.9	115978	1183.18
	Exterior walls	Expanded clay/Wood	332.6	30448	377.55
	Exterior walls	Ceramic bricks/Polystyrene foam	47.8	4376	163.13
	Attic floor	Hollow-core reinforced concrete (insulation)	1037.1	94941	1139.06
	Covering (second floor ground)	Hollow-core reinforced concrete (insulation)	25.9	2371	30.06

Total Zone 1&2			7477	684482	6469.14

BUILDING 156
ZONE 1&2
	Front doors (insulated)	Metal/Mineral wool	4.5	351	2
	Front doors (uninsulated)	Wood	29.4	2292	7
	Windows	PVC (double glazed)	850.4	82863	405
	Windows	Wood/glass	371.9	36238	123
	Staircase windows/doors	Wood/Glass blocks	251.9	19636	81
	Basement cover	Wood (insulation)	283.8	17283	297
	Exterior walls	Autoclaved aerated concrete	1267.1	123466	1293
	Exterior walls	Brickwork	1472.6	143490	1458
	Exterior walls	Brickwork	50.8	4950	40
	Floor (technical floor)	Expanded clay	352.1	30878	270

Total Zone 1&2			4934.5	461447	3976

BUILDING 157
ZONE 1&2
	Front doors (insulated)	Metal/Mineral wool	4.5	351	2
	Front doors (uninsulated)	Wood	29.4	2292	7
	Windows	PVC (double glazed)	833.1	77118	403
	Windows	Wood/glass	506.3	46867	165
	Staircase windows/doors	Wood/Glass blocks	327.2	25506	104
	Basement cover	Wood (insulation)	283.8	15624	297
	Exterior walls	Autoclaved aerated concrete	1228.9	113757	1254
	Exterior walls	Brickwork	1421.1	138472	1407
	Exterior walls	Brickwork	25.4	2351	20
	Exterior walls	Brickwork	42.7	3953	97
	Floor (technical floor)	Expanded clay	352.1	28819	270

Total Zone 1&2			5054.5	455110	4026

BUILDING 158
ZONE 1&2
	Front doors (insulated)	Metal/Mineral wool	9	702	4
	Front doors (uninsulated)	Wood	29.2	2276	7
	Windows	PVC (double glazed)	839.1	77674	380
	Windows	Wood/glass	246.8	22846	76.51
	Staircase windows/doors	Wood/Glass blocks	346.1	26979	110
	Basement cover	Wood (insulation)	283.8	16039	297
	Exterior walls	Autoclaved aerated concrete	1262.2	116839	1288
	Exterior walls	Brickwork	1442.3	140538	1428
	Exterior walls	Brickwork	55.9	5175	44
	Exterior walls	Wood/Glass wool	52.8	4888	88
	Apartment walls (shop)	Brickwork	44.1	4082	45
	Floor (technical floor)	Expanded clay	352.1	29334	270

Total Zone 1&2			4963.4	447372	4037.51

BUILDING 159
ZONE 1&2
	Front doors	Steel/Mineral wool	24	2198	9.9
	Attic doors	Wood	9.1	834	3.04
	Apartment windows/doors	PVC (double glazed)	404.4	37040	225.4
	Apartment windows/doors	Wood (double glazed)	539.7	49433	172.06
	Staircase windows	PVC (double glazed)	45.1	4131	25.2
	Basement cover	Hollow-core reinforced concrete (insulation)	406.5	17428	589.57
	Exterior walls	Calcium silicate bricks	1508.3	138151	1129.76
	Exterior walls	Calcium silicate bricks	419.2	38396	259.09
	Exterior walls	Reinforced concrete	121.1	11092	52.83
	Attic floor	Hollow-core reinforced concrete/Mineral wool (insulation)	122	11174	589.57

Total Zone 1&2			3599.4	309877	3056.42

BUILDING 160
ZONE 1&2
	Front doors	Expanded clay concrete	1970.9	178697	2081.13
	Basement cover	Hollow-core reinforced concrete/Expanded clay	153.4	6435	374.25
	Staircase cover	Reinforced concrete/Autoclaved aerated concrete	44.1	3998	30
	Floor (technical floor)	Hollow-core reinforced concrete/Autoclaved aerated concrete	278.8	25278	344.25
	Windows	PVC	436.8	39604	300.25
	Windows	Wood	295.4	26783	93.27
	Staircase windows	Wood	120.4	10916	37.49
	Front doors	Metal	6.1	553	3.18
	Doors (technical floor, garbage room, basement)	Metal/wood	28.6	2593	9.18

Total Zone 1&2			3334.5	294857	3273

BUILDING 161
ZONE 1&2
	Front doors	Expanded clay concrete	2600.7	236940	2682.71
	Basement cover	Hollow-core reinforced concrete/Expanded clay	452.6	19184	1257.2
	Covering	Hollow-core reinforced concrete/Autoclaved aerated concrete	1051.4	95789	1298
	Windows	PVC	821.2	74817	568
	Windows	Wood	730.6	66562	232.07
	Staircase windows	Wood	306.3	27906	98.53
	Front doors	Metal	8.9	811	4.6
	Front and basement doors	Metal/wood	86.8	7908	27.6

Total Zone 1&2			6058.5	529917	6168.71

BUILDING 162
ZONE 1&2
	Front doors	Steel/Mineral wool	40.7	3722	20.6
	Roof hatch	Wood	1.3	119	0.42
	Apartment windows/doors	PVC (double glazed)	570.7	52189	323.85
	Apartment windows/doors	Wood (double glazed)	543.8	49729	174.56
	Staircase windows	Wood (double glazed)	196.9	18006	58.8
	Basement cover	Hollow-core reinforced concrete (insulation)	437.5	18693	699.99
	Exterior walls	Calcium silicate bricks	1330.7	121689	993.72
	Exterior walls	Calcium silicate bricks	541	49473	334.35
	Exterior walls	Reinforced concrete	253	23136	96.41
	Roof	Hollow-core reinforced concrete (insulation)	551.2	50406	699.99

Total Zone 1&2			4466.8	387162	3402.69

BUILDING 163
ZONE 1&2
	Front doors	Steel/Mineral wool	49	4474	25
	Roof hatch	Wood	3.4	310	1.13
	Apartment windows/doors	PVC (double glazed)	697.5	63683	389.86
	Apartment windows/doors	Wood (double glazed)	473.8	43259	154.02
	Staircase windows	PVC (double glazed)	89.1	8135	49.18
	Basement cover	Hollow-core reinforced concrete (insulation)	623.7	26558	826.35
	Exterior walls	Ceramic bricks/Decoration	265.3	24222	253.76
	Exterior walls	Ceramic bricks/Decoration	143.8	13129	111.42
	Exterior walls	Expanded clay concrete	1100.7	100495	1021.3
	Exterior walls (shielding between windows)	Wood/Expanded clay	184.7	16863	190.24
	Attic floor	Hollow-core reinforced concrete (insulation)	727	66376	825.23

Total Zone 1&2			4358	367504	3847.49

BUILDING 164
ZONE 1&2
	Exterior walls	Brickwork	1849.3	168573	1826.25
	Exterior walls (staircase)	Brickwork	517.8	47200	609.2
	Exterior walls	Expanded clay concrete	561.8	51211	169.13
	Exterior walls	Wood (insulation)	44.9	4093	132
	Floor on ground (First floor)	Hollow-core reinforced concrete/Expanded clay	87.4	4556	208.1
	Basement cover	Hollow-core reinforced concrete/Expanded clay	350.6	14861	974
	Covering	Hollow-core reinforced concrete/Autoclaved aerated concrete	1136.2	103570	1061.88
	Staircase cover	Reinforced concrete/Autoclaved aerated concrete/Roofing material	180.5	16453	122.76
	Covering (loggia apartments)	Reinforced concrete/Autoclaved aerated concrete	317.5	28942	226.8
	Windows	PVC	414.5	37784	252.59
	Windows	Wood	1697.9	154772	551.81
	Staircase windows	Glass blocks	365.1	33281	118.74
	Staircase windows	Wood	83.6	7621	26.86
	Front doors	Metal	44.4	4047	22.8
	Front doors	Metal/wood	45.4	4138	14.14

Total Zone 1&2			7696.9	681102	6317.06

BUILDING 165
ZONE 1&2
	Exterior walls	Expanded clay concrete	2907.4	265024	2844.22
	Staircase walls (technical floor)	Brickwork	190	17319	175.92
	Basement cover	Hollow-core reinforced concrete/Expanded clay	215.9	9151	583.38
	Floor (technical floor)	Hollow-core reinforced concrete/Autoclaved aerated concrete	548.4	49989	583.38
	Staircase cover	Reinforced concrete/Autoclaved aerated concrete/Roofing material	122	11121	82.96
	Windows	PVC	731.5	66680	384.5
	Windows	Wood	778.5	70964	216.55
	Staircase windows	PVC	83.3	7593	36.72
	Staircase windows	Wood	9.7	884	2.56
	Front doors	Metal	10.5	957	4.41
	Doors (technical floor, garbage room, basement)	Metal/wood	62.9	5734	17.64

Total Zone 1&2			5660.1	505416	4932.24

BUILDING 166
ZONE 1&2
	Doors (attic, entrance room, garbage room)	Wood	102.8	9351	31.84
	Doors	Metal/wood	203.6	18520	67.86
	Apartment windows/doors	PVC (double glazed)	592.4	53885	311.78
	Apartment windows/doors	Wood (double glazed)	726	66037	229.45
	Staircase windows	Wood (double glazed)	191.9	17455	58.5
	Basement cover	Hollow-core reinforced concrete (insulation)	617.1	26066	995.15
	Exterior walls	Ceramic bricks/Decoration	1023.9	93134	1000.9
	Exterior walls	Ceramic bricks/Decoration	709.2	64509	549.35
	Exterior walls	Autoclaved aerated concrete	1311.3	119276	1413.97
	Attic floor and roof	Hollow-core reinforced concrete (insulation)	920.9	83765	1063.43
	Virsieeju un caurbrauktuves pārsegumi	Hollow-core reinforced concrete (insulation)	56.7	5157	68.34

Total Zone 1&2			6455.8	557155	5790.57

BUILDING 167
ZONE 1&2
	Exterior walls	Expanded clay concrete	2170	196644	2392.03
	Basement cover	Hollow-core reinforced concrete/Expanded clay	146.9	6155	341.65
	Staircase cover	Reinforced concrete/Autoclaved aerated concrete	49.5	4486	33.64
	Floor (technical floor)	Hollow-core reinforced concrete/Autoclaved aerated concrete	276.7	25074	341.65
	Windows	PVC	386.5	35024	264.7
	Windows	Wood	326.5	29587	103.05
	Staircase windows	PVC	34.2	3099	21.6
	Front doors	Metal	6.1	553	3.18
	Doors (technical floor, garbage room, basement, roof hatch)	Metal/wood	29.3	2655	9.35

Total Zone 1&2			3425.7	303277	3510.85

BUILDING 168
ZONE 1&2
	Exterior walls	Calcium silicate bricks	510.7	46901	505.69
	Exterior walls (staircase)	Calcium silicate bricks	18.3	1681	18.14
	Staircase cover	Reinforced concrete/Autoclaved aerated concrete/Glass wool	3.5	321	11.44
	Attic floor	Hollow-core reinforced concrete/Autoclaved aerated concrete/Glass wool (insulation)	70.9	6511	244.42
	Basement cover	Hollow-core reinforced concrete/Expanded clay	59.2	2553	134.61
	Floor on ground (First floor)	Hollow-core reinforced concrete/Wood wool	46	2432	118.05
	Windows	PVC	114.5	10515	79.21
	Windows	Wood	38.3	3517	15.05
	Staircase windows	PVC	5.7	523	3.96
	Front doors	Metal	5.6	514	2.92
	Roof hatch	Metal	2.4	220	0.81

Total Zone 1&2			875.1	75688	1134.3

BUILDING 169
ZONE 1&2
	Exterior walls (apartments)	Expanded clay concrete	2405.6	219166	2418.39
	Exterior walls (staircase)	Lightweight concrete panels	293.4	26731	271.68
	Exterior walls (technical floor)	Reinforced concrete	96.8	8819	44.18
	Exterior walls (side, insulated)	Expanded clay concrete (insulation)	131.2	11953	486.08
	Basement cover	Hollow-core reinforced concrete/Expanded clay	206.7	8761	529.9
	Staircase cover	Reinforced concrete/Autoclaved aerated concrete	133	12117	76.88
	Floor (technical floor)	Hollow-core reinforced concrete/Autoclaved aerated concrete	366.9	33427	453.02
	Windows	PVC	663.5	60449	458.28
	Windows	Wood	495.7	45161	168.38
	Staircase windows	Wood	180.1	16408	60.21
	Front doors	Metal	12.6	1148	6.56
	Doors (technical floor, garbage room)	Metal	27.9	2542	8.9

Total Zone 1&2			5013.4	446682	4982.46

BUILDING 170
ZONE 1&2
	Exterior walls (apartments)	Expanded clay concrete	4209.9	383344	4463.62
	Exterior walls (staircase)	Lightweight concrete panels	515.7	46958	477.47
	Exterior walls (technical floor)	Reinforced concrete panels	272	24768	124.2
	Exterior walls (side, insulated)	Expanded clay concrete (insulation)	241.8	22018	589.78
	Basement cover	Hollow-core reinforced concrete/Expanded clay	410.1	17363	1025.2
	Staircase cover	Reinforced concrete/Autoclaved aerated concrete	122.3	11136	70.68
	Floor (technical floor)	Hollow-core reinforced concrete/Autoclaved aerated concrete	773.2	70406	954.52
	Windows	PVC	1332.9	121371	913.12
	Windows	Wood	1337.7	121808	423.27
	Staircase windows	PVC	107.5	9789	68.04
	Entrance doors	Metal/PVC	21.5	1958	11.74
	Doors (technical floor, garbage room, basement, roof hatch)	Metal/wood	72.6	6611	23.23

Total Zone 1&2			9417.2	837530	9144.87

BUILDING 171
ZONE 1&2
	Staircase doors	Wood	11.6	1057	3.85
	Front doors (yard)	Metal	9	820	5.02
	PVC Windows/Doors	PVC (double glazed)	307.4	28021	164.33
	Old windows/doors	Wood (double glazed)	73.7	6718	25.28
	Staircase windows	Wood (double glazed)	40.1	3655	14.15
	Roof windows	Wood (double glazed)	29.1	2653	20.81
	Basement cover	Wood/Concrete (insulation)	211.1	8954	363.95
	Exterior walls	Ceramic bricks/Decoration	726.9	66261	621.26
	Exterior walls	Ceramic bricks/Decoration	308.7	28140	207.2
	Exterior walls	Ceramic bricks/Decoration	50.2	4576	33.69
	Roof	Wood/Mineral wool/Plasterboard	106.4	9699	443.41
	Passage cover	Wood/Concrete (insulation)	30.2	2753	38.22

Total Zone 1&2			1904.4	163307	1941.17

BUILDING 172
ZONE 1&2
	Front doors	Metal/wood	34.4	3154	10.62
	Staircase doors	Wood	24.1	2210	7.49
	PVC Windows/Doors	PVC (double glazed)	759.6	69649	366.93
	Old windows/doors	Wood (double glazed)	454.9	41710	156.71
	Staircase windows	Wood (double glazed)	36.3	3328	12.74
	Velux windows	Glass	183.4	16816	32.18
	Floor	Wood	248.6	13105	578.25
	Basement cover	Wood/Bricks (insulation)	66.5	2858	91.06
	Exterior walls	Ceramic bricks/Decoration	208.3	19099	239.46
	Exterior walls	Ceramic bricks/Decoration	1555.5	142625	1540.13
	Exterior walls	Ceramic bricks/Decoration	1217.5	111634	817.1
	Roof	Wood/Mineral wool/Plasterboard	134.1	12296	558.56
	Attic floor	Wood (insulation)	106.6	9774	125.36
	Passage cover	Wood/Bricks (insulation)	45.5	4172	57.58

Total Zone 1&2			5075.3	452430	4594.17

BUILDING 173
ZONE 1&2
	Front doors	Metal	14.4	1303	5.9
	Windows	PVC (double glazed)	106.7	9653	59.5
	Windows	Wood (double glazed)	15.1	1366	4.8
	Staircase windows	Wood (double glazed)	10.1	914	3.2
	Floor	Rammed earth	190.5	7954	311.3
	Exterior walls	Wood	335.3	30336	453.1
	Attic floor	Wood/Slag	364.2	25853	311.3

Total Zone 1&2			1036.3	77379	1149.1

BUILDING 174
ZONE 1&2
	Front doors	Metal	7.1	647	2.7
	Windows	PVC (double glazed)	121.3	11057	48.3
	Windows	Wood (double glazed)	109.3	9963	48.3
	Staircase windows	Wood (double glazed)	10.8	984	4.2
	Floor	Rammed earth	115.4	4897	255
	Plinth	Reinforced concrete	63.4	3308	0
	Exterior walls	Brickwork	20.9	1905	442.8
	Attic floor	Wood/Expanded clay	320.2	29188	255

Total Zone 1&2			768.4	61949	1056.3

BUILDING 175
ZONE 1&2
	Front doors	Wood	28.1	2399	6.3
	Windows	PVC (double glazed)	121.5	10371	67.6
	Windows	Wood (double glazed)	148.8	12701	43.7
	Staircase windows	Wood (double glazed)	12.9	1101	3.8
	Basement cover	Reinforced concrete/Wood	65.2	3659	144.9
	Floor	Rammed earth	354.2	30234	218
	Plinth	Reinforced concrete	35	2988	0
	Exterior walls	Brickwork	819.4	69942	718.8
	Attic floor	Wood/Shavings	461.5	34896	542.9

Total Zone 1&2			2046.6	168291	1746

BUILDING 176
ZONE 1&2
	Front doors	Metal	7.1	647	2.9
	Windows	PVC (double glazed)	121.3	11057	68.2
	Windows	Wood (double glazed)	109.3	9963	32.7
	Staircase windows	Wood (double glazed)	10.8	984	4.8
	Basement cover	Reinforced concrete/Slag/Wood	115.4	4897	126.8
	Floor	Rammed earth	63.4	3308	126.8
	Plinth	Reinforced concrete	20.9	1905	0
	Exterior walls	Brickwork/Slag	320.2	29188	533.6
	Attic floor	Wood/Slag	220.7	15817	253.7

Total Zone 1&2			989.1	77766	1149.5

BUILDING 177
ZONE 1&2
	Front doors	Wood	87.8	7931	22
	Windows	PVC (double glazed)	426.8	38552	235.1
	Windows	Wood (double glazed)	110.3	9963	35.4
	Staircase windows	PVC (double glazed)	24	2168	15
	Basement cover	Bricks/Sand/Wood	309.5	12877	396.8
	Passage cover	Bricks/Sand/Wood	27.9	2520	35.8
	Overhang (apartments)	Bricks/Sand/Wood	12.6	1138	16.1
	Exterior walls	Brickwork (facade)	873	78855	1051.8
	Exterior walls	Brickwork (side)	425.3	38416	421.1
	Plinth	Brickwork	18.6	1676	0
	Attic floor	Wood/Sand	439.7	31062	425

Total Zone 1&2			2755.5	225158	2654.1

BUILDING 178
ZONE 1&2
	Front doors	Wood	8.3	744	4.1
	Front doors	Wood	67.8	6078	15.4
	Windows	PVC (double glazed)	164.6	14756	92
	Windows	Wood (double glazed)	482.8	43281	142
	Staircase windows	PVC (double glazed)	24	2151	15
	Basement floor	Rammed earth/Concrete	178.4	9039	424.7
	Exterior walls	Brickwork	885.5	79380	1066.9
	Exterior walls	Brickwork	160.7	14406	193.6
	Exterior walls (plinth, above ground)	Brickwork	66.8	5988	86.7
	Exterior walls (plinth, under ground)	Brickwork	42	3765	81
	Attic floor	Wood/Sand	416.2	29199	425

Total Zone 1&2			2497.1	208787	2546.4

BUILDING 179
ZONE 1&2
	Exterior walls	Brickwork	665.7	58379	700.69
	Roof	Wood/Glass wool	244.7	21459	278.1
	Basement cover	Bricks	215.5	10499	189
	Ground floor	Concrete/Sand	78.8	6143	157.68
	Windows	PVC/Wood	29.7	2605	13.98
	Windows	Wood	212.3	18618	63.63
	Staircase windows	Wood	14.9	1016	4.56
	Front doors	Wood	36.1	2462	11.04

Total Zone 1&2			1497.7	121181	1418.68

BUILDING 180
ZONE 1&2
	Exterior walls	Expanded clay concrete	4067.7	356721	3851.16
	Exterior walls (staircase)	Expanded clay concrete	371.3	25326	378.84
	Exterior walls (technical floor)	Expanded clay concrete	103.1	7032	104.85
	Floor (technical floor)	Hollow-core reinforced concrete/Wood wool	678.5	59502	737.48
	Basement cover	Hollow-core reinforced concrete/Wood wool	460	22411	821.48
	Staircase cover	Hollow-core reinforced concrete/Wood wool	89.9	6132	84
	Windows	PVC	1523.8	133631	724.33
	Windows	Wood	722	63317	218.15
	Staircase windows	PVC	109.2	7448	51.84
	Garbage room windows	Wood	19.9	1357	5.04
	Front doors	Metal	40.4	2756	20.7
	Garbage room/basement doors	Metal/wood	106.6	7271	32.91

Total Zone 1&2			8292.4	692904	7030.78

BUILDING 181
ZONE 1&2
	Front doors	PVC	98.4	8725	45
	Front doors	Wood	77.4	6863	17
	Windows	PVC (double glazed)	1814.6	160901	978
	Windows	Wood (double glazed)	217.1	19250	71
	Staircase windows	Wood (double glazed)	1225.6	108674	283
	Basement cover	Hollow-core reinforced concrete/Expanded clay	1032.7	41257	1054
	Plinth	Reinforced concrete	61.8	5480	0
	Exterior walls	Brickwork	5163.5	457850	5935
	Roof covering	Hollow-core reinforced concrete/Expanded clay/Concrete	843	62428	1054

Total Zone 1&2			10534.1	871428	9437

BUILDING 182
ZONE 1&2
	Front doors	Metal/wood	20.02	1804	4
	Basement doors	Wood	7	631	2
	Windows	PVC (double glazed)	86.7	7814	49
	Windows	Wood (double glazed)	67.4	6075	22
	Windows (roof)	Wood	6.7	604	2
	Basement cover	Reinforced concrete/Slag	216.4	6853	267
	Floor	Rammed earth	7.4	451	13
	Plinth	Reinforced concrete/Brickwork	23.1	2082	0
	Exterior walls	Brickwork	329.2	29671	452
	Exterior walls	Brickwork	49.8	4489	29
	Parting walls (roof/attic)	Wood/Glass wool	56.9	4297	95
	Roof	Wood/Decoration (insulation)	96.2	8671	142
	Attic cover	Decoration (insulation)	109.7	8284	161

Total Zone 1&2			1076.52	81726	1238

BUILDING 183
ZONE 1&2
	Front doors	Metal	155.7	14034	42
	Front doors	Wood	70.6	6363	17
	Windows	PVC (double glazed)	952.3	85833	582
	Windows	Wood (double glazed)	368.2	33187	134
	Staircase windows	PVC (double glazed)	57.2	5156	33
	Basement cover	Hollow-core reinforced concrete/Slag	793.8	0	980
	Staircase cover	Hollow-core reinforced concrete/Slag	17.5	1577	22
	Plinth	Reinforced concrete	56.9	5129	0
	Exterior walls (side)	Brickwork	289.5	26093	333
	Exterior walls (side)	Brickwork	31.1	2803	36
	Exterior walls (staircase)	Brickwork	359.6	32411	324
	Exterior walls (facade)	Autoclaved aerated concrete	1023.1	92214	1204
	Exterior walls (loggia, facade)	Autoclaved aerated concrete	495.2	44633	583
	Roof	Hollow-core reinforced concrete/Slag/Concrete/Bitumen	793.8	71547	980
	Loggia covering	Hollow-core reinforced concrete	0	0	0

Total Zone 1&2			5464.5	420980	5270

BUILDING 184
ZONE 1&2
	Front doors	Metal/wood	68	6129	17
	Front doors	Wood	92	8292	21
	Windows	PVC (double glazed)	486.4	43840	277
	Windows	Wood (double glazed)	212.7	19171	71
	Staircase windows	Wood (double glazed)	97.3	8770	29
	Basement cover	Hollow-core reinforced concrete/Slag	481.6	15251	595
	Staircase cover	Hollow-core reinforced concrete/Slag	7.9	712	10
	Plinth	Reinforced concrete	37.3	3362	0
	Exterior walls (side)	Brickwork	344.9	31087	303
	Exterior walls (facade); Pilastri	Expanded clay concrete/Calcium silicate bricks	637.5	57459	750
	Exterior walls (loggia, facade); Loggia covering	Expanded clay concrete	188.4	16981	222
	Loggia walls	Brickwork	118.2	10654	104
	Exterior walls (staircase)	Brickwork	365.8	32970	256
	Attic floor	Hollow-core reinforced concrete/Autoclaved aerated concrete/Concrete	501.6	37879	604
	Staircase cover	Hollow-core reinforced concrete/Concrete/Peat plates	13.5	1019	14
	Roof	Hollow-core reinforced concrete/Autoclaved aerated concrete/Concrete/Bitumen	22.5	2028	29

Total Zone 1&2			3675.6	295604	3302

BUILDING 185
ZONE 1&2
	Front doors	Metal/wood	75.4	6869	16
	Windows	PVC (double glazed)	725.5	66098	408
	Windows	Wood (double glazed)	621.8	56650	204
	Staircase windows	PVC (double glazed)	52.3	4765	29
	Basement cover	Hollow-core reinforced concrete/Slag	751.1	24518	927
	Plinth	Reinforced concrete	54.1	4929	0
	Exterior walls (side)	Expanded clay concrete	260.4	23724	306
	Exterior walls (facade)	Expanded clay concrete	1430.1	130291	1632
	Attic cover	Hollow-core reinforced concrete/Expanded clay/Glass wool	751.1	57452	927

Total Zone 1&2			4721.8	375296	4449

BUILDING 186
ZONE 1&2
	Front doors	Metal/wood	84.9	7652	27
	Windows	PVC (double glazed)	629.1	56702	358
	Windows	Wood (double glazed)	364.6	32862	121
	Staircase windows	Wood (double glazed)	127.6	11501	43
	Basement cover	Hollow-core reinforced concrete/Slag	551.1	17452	680
	Plinth	Reinforced concrete	45.2	4074	0
	Exterior walls (side)	Expanded clay concrete	241.6	21776	284
	Exterior walls (facade)	Expanded clay concrete	1001	90222	1149
	Shielding between windows	Wood/Glass wool	112.2	10113	187
	Roof	Hollow-core reinforced concrete/Slag/Concrete/Bitumen	496.7	44769	680

Total Zone 1&2			3654	297123	3529

BUILDING 187
ZONE 1&2
	Front doors	Wood	45.8	4150	10
	Basement doors	Wood	36.6	3317	8
	Windows	PVC (double glazed)	674	61077	386
	Windows	Wood (double glazed)	356.5	32306	119
	Staircase windows	PVC (double glazed)	110.2	9986	63
	Attic doors	Wood	30.3	2303	7
	Basement cover	Hollow-core reinforced concrete/Slag	563	18103	695
	Plinth	Reinforced concrete	44.5	4033	0
	Exterior walls (side)	Calcium silicate bricks	341.8	30974	300
	Exterior walls (facade)	Calcium silicate bricks	1338.5	121294	1157
	Exterior walls (staircase)	Calcium silicate bricks	131.8	11944	92
	Parting walls (roof/attic)	Calcium silicate bricks	103	7828	72
	Attic cover	Hollow-core reinforced concrete/Slag/Concrete/putupolistirols	444.6	33791	635
	Staircase cover	Hollow-core reinforced concrete/Slag/Concrete	79.8	7231	60

Total Zone 1&2			4300.4	348337	3604

BUILDING 188
ZONE 1&2
	Front doors	Metal	15.8	1447	6
	Windows	PVC (double glazed)	232.4	21286	131
	Windows	Wood (double glazed)	39.6	3627	13
	Staircase windows	Wood (double glazed)	18.3	1676	6
	Basement cover	Hollow-core reinforced concrete/Slag	340.1	11267	420
	Plinth	Reinforced concrete	29.5	2702	0
	Exterior walls (side)	Calcium silicate bricks	202.2	18520	177
	Exterior walls (facade)	Calcium silicate bricks	546.3	50038	479
	Exterior walls (staircase)	Calcium silicate bricks	75.5	6915	53
	Attic cover	Hollow-core reinforced concrete/Slag	352.7	27150	420

Total Zone 1&2			1852.4	144628	1705

BUILDING 189
ZONE 1&2
	Front doors	Metal	36.9	3344	14
	Windows	PVC (double glazed)	691.3	62645	395
	Windows	Wood (double glazed)	384.3	34825	126
	Staircase windows	PVC (double glazed)	49.1	4449	33
	Basement cover	Hollow-core reinforced concrete/Slag	691	22219	853
	Plinth	Reinforced concrete	50.6	4585	0
	Exterior walls (side)	Expanded clay concrete	128.9	11681	152
	Exterior walls (facade)	Expanded clay concrete	1325	120070	1559
	Exterior walls (side)	Expanded clay concrete/Decoration (insulation)	48.5	4395	152
	Attic cover	Hollow-core reinforced concrete/Lime mortar	827.5	62893	853

Total Zone 1&2			4233.1	331106	4137

BUILDING 190
ZONE 1&2
	Front doors	Metal/wood	138.6	12560	32
	Garbage room/basement doors	Metal	50	4531	11
	Windows	PVC (double glazed)	1269.1	115005	725
	Windows	Wood (double glazed)	598.8	54263	199
	Staircase windows	Wood (double glazed)	260	23561	71
	Attic doors	Metal/wood	20.3	1840	4
	Basement cover	Hollow-core reinforced concrete/Slag	662.7	21309	818
	Plinth	Reinforced concrete	54.5	4939	0
	Exterior walls (side)	Expanded clay concrete	222.5	20163	484
	Exterior walls (facade)	Expanded clay concrete	1700.9	154134	2001
	Exterior walls (loggia, facade)	Expanded clay concrete	735.3	66632	865
	Exterior walls (staircase)	Reinforced concrete panels	1537.7	139345	389
	Attic/staircase walls	Reinforced concrete panels	291.5	26415	74
	Attic floor	Hollow-core reinforced concrete/Wood wool/Concrete	504	38306	715
	Roof (over staircase)	Hollow-core reinforced concrete/Wood wool/Concrete/Bitumen	75.7	6860	104

Total Zone 1&2			8121.6	689863	6492

BUILDING 191
ZONE 1&2
	Front doors	Steel/Mineral wool	25.5	2332	14.19
	Roof hatch	Wood	6	549	2
	Apartment windows/doors	PVC (double glazed)	996.9	91164	485.42
	Apartment windows/doors	Wood (double glazed)	626.7	57310	236.19
	Staircase windows	PVC (double glazed)	149.9	13708	89.28
	Basement cover	Hollow-core reinforced concrete (insulation)	689.6	29465	1043.26
	Exterior walls	Reinforced concrete	287.6	26300	106.52
	Exterior walls	Calcium silicate bricks	2061.2	188491	1566.58
	Exterior walls	Calcium silicate bricks	873.4	79870	559.87
	Roof	Hollow-core reinforced concrete/Roofing material (insulation)	751	68677	1041.26

Total Zone 1&2			6467.8	557866	5144.57

BUILDING 192
ZONE 1&2
	Front doors	Steel/Mineral wool	10.9	998	5.12
	Attic/staircase doors	Wood	31.8	2913	9.72
	Windows, loggia doors	PVC (double glazed)	648.9	59435	320.59
	Windows, loggia doors	Wood (double glazed)	272.9	24996	98.92
	Staircase windows	Wood (double glazed)	65.8	6027	21.46
	Basement cover	Hollow-core reinforced concrete (insulation)	64.1	2748	120.94
	Floor on ground (basement ground)	Concrete	171.6	9029	490.38
	Exterior walls	Reinforced concrete	81.6	7474	30.24
	Exterior walls	Calcium silicate bricks	1174.6	107586	929.5
	Exterior walls	Calcium silicate bricks	334.5	30638	210.4
	Exterior walls (basement)	Concrete	133.2	7009	128.04
	Attic floor	Hollow-core reinforced concrete/Slag	549.9	50367	611.32

Total Zone 1&2			3539.8	309220	2976.63

BUILDING 193
ZONE 1&2
	Exterior walls	Expanded clay concrete	1528.8	134070	1398.38
	Exterior walls (staircase)	Expanded clay concrete	37	2524	37.8
	Attic floor	Hollow-core reinforced concrete/Expanded clay/Wood wool	532.4	46689	611.97
	Basement cover	Hollow-core reinforced concrete/Expanded clay	342.7	16696	611.97
	Windows	PVC	283.8	24888	179.15
	Windows	Wood	707.3	62027	215.13
	Staircase windows	PVC	76.1	5191	41.76
	Entrance room windows	PVC	6.6	450	3.6
	Front and basement doors, attic hatches	Wood	44.8	3056	13.62
	Front doors	Metal	5	341	2.4

Total Zone 1&2			3564.5	295932	3115.78

BUILDING 194
ZONE 1&2
	Front doors	Steel/Mineral wool	31.8	3038	15.9
	Roof hatch	Wood	3	287	1
	Apartment windows/balcony doors	PVC (double glazed)	458.3	43786	222.37
	Apartment windows/balcony doors	Wood (double glazed)	578.8	55299	202.46
	Staircase windows	Wood (double glazed)	105.1	10041	36.62
	Exterior walls	Reinforced concrete	129.9	12411	48.12
	Exterior walls	Calcium silicate bricks	1335.7	127613	998.66
	Exterior walls	Calcium silicate bricks	443.5	42327	278.94
	Roof	Hollow-core reinforced concrete/Autoclaved aerated concrete/Expanded clay/Roofing material	559.1	53416	756.76
	Roof (staircase)		54.3	5188	28.67

Total Zone 1&2			3699.5	353406	2589.5

BUILDING 195
ZONE 1&2
	Front doors	Steel/Mineral wool	6.6	620	2.94
	Staircase doors and hatch	Wood	271.7	25521	73.79
	Apartment windows/doors	PVC (double glazed)	767.8	72121	358.77
	Apartment windows/doors	Wood (double glazed)	744.7	69951	262.68
	Glass blocks	Glass	33.7	3166	11.4
	Basement cover	Hollow-core reinforced concrete (insulation)	349.1	19185	486.27
	Exterior walls	Expanded clay concrete	923.7	86765	689.34
	Exterior walls	Ceramic bricks/Decoration	1728.1	162324	1655.31
	Exterior walls (staircase)	Ceramic bricks/Decoration	117.7	11056	91.97
	Exterior walls (window strucures)	Wood/Mineral wool	96.6	9074	333.15
	Roof/attic floor	Hollow-core reinforced concrete/Roofing material/Autoclaved aerated concrete (insulation)	430.4	0	484.63

Total Zone 1&2			5470.1	459783	4450.25

BUILDING 196
ZONE 1&2
	Exterior walls	Brickwork	1135.1	99544	1146.54
	Attic walls	Brickwork	109.8	7489	75.2
	Attic floor	Wood/Slag/Mineral wool	254.7	22336	432.46
	Basement cover	Hollow-core reinforced concrete/Expanded clay	374	18221	541.97
	Staircase cover	Reinforced concrete panels	93.5	6377	57
	Windows	PVC	274.6	24081	165.93
	Windows	Wood	163.1	14303	50.11
	Staircase windows	PVC	23.4	1596	14.04
	Front doors	Metal	15.7	1071	7.8
	Front doors	Wood	29.7	2026	9.3

Total Zone 1&2			2473.6	197044	2500.35

BUILDING 197
ZONE 1&2
	Exterior walls	Calcium silicate bricks	1070.4	93870	914.89
	Attic floor	Wood/Slag	374.1	32807	498.78
	Basement cover	Hollow-core reinforced concrete/Expanded clay	369.1	17983	498.78
	Windows	PVC	149.5	13111	84
	Windows	Wood	355.5	31176	108.3
	Staircase windows	PVC	7.5	512	4.2
	Staircase windows	Wood	13.8	941	4.2
	Front doors	Metal	11.3	771	5.53
	Doors (shop entrance)	PVC	7.4	649	3.68

Total Zone 1&2			2358.6	191820	2122.36

BUILDING 198
ZONE 1&2
	Exterior walls	Expanded clay concrete	1748.6	153345	1677.13
	Exterior walls (staircase)	Expanded clay concrete	94.3	6432	96.26
	Attic floor	Hollow-core reinforced concrete/Expanded clay/Wood wool	660.1	57888	758.7
	Basement cover	Hollow-core reinforced concrete/Expanded clay	417.3	20331	758.7
	Windows	PVC	433.5	38016	242.35
	Windows	Wood	803.1	70429	243.73
	Staircase windows	Wood	179.4	12237	55.68
	Entrance room windows	Glass blocks	9.8	668	2.72
	Front doors	Metal	19.2	1310	9.2
	Basement doors/attic roof hatches	Metal/wood	42.1	2872	12.9

Total Zone 1&2			4407.4	363528	3857.37

BUILDING 199
ZONE 1&2
	Exterior walls	Expanded clay concrete	685.2	68435	644
	Exterior walls	Clay bricks (perforated)	437.2	43666	467.6
	Starplogu bloki	Wood/Mineral wool	195.3	19506	244.1
	Exterior walls (staircase)	Expanded clay concrete	113.6	7748	106.8
	Attic floor	Hollow-core reinforced concrete/Autoclaved aerated concrete	473.9	47331	580.1
	Basement cover	Hollow-core reinforced concrete/Expanded clay	359.6	35915	580.1
	Old windows	Wood (double glazed)	396.5	39601	141.6
	Replaced apartment windows	PVC (double glazed)	812.3	81129	451.3
	Staircase windows	Wood (double glazed)	144.3	9842	51.5
	Front doors	Metal/wood	123.8	8444	39.9

Total Zone 1&2			3741.7	361617	3307

BUILDING 200
ZONE 1&2
	Exterior walls	Autoclaved aerated concrete	922.1	94342	1029.1
	Exterior walls	Clay bricks (perforated)/Decoration	1452.6	148618	1553.5
	Apartment walls (staircase loggia)	Clay bricks (perforated)/Decoration	79.5	6197	85
	Exterior walls (staircase)	Clay bricks (perforated)/Decoration	283.8	22123	176.3
	Exterior walls (staircase)	Clay bricks (perforated)/Decoration	4.5	351	4.9
	Floor on ground	Concrete/sand	23.1	2363	33
	Basement	Hollow-core reinforced concrete/Wood wool	266	27215	380
	Attic	Hollow-core reinforced concrete/Wood wool	312	21281	390
	Front doors	Metal	39.7	3095	13.2
	Staircase doors	Wood	171.8	13392	46.4
	Windows	PVC (double glazed)	859.1	87896	477.3
	Windows	Wood (double glazed)	375.1	38377	134

Total Zone 1&2			4789.3	465250	4322.7

BUILDING 201
ZONE 1&2
	Exterior walls (side)	Expanded clay concrete (triple)	323.2	32280	303.8
	Exterior walls (facade)	Expanded clay concrete (triple)	1190.5	118902	1118.9
	Exterior walls (staircase)	Expanded clay concrete (triple)	96.2	8436	90.4
	Attic floor	Hollow-core reinforced concrete/Expanded clay/Mineral wool	315	31461	750
	Basement cover	Hollow-core reinforced concrete/Expanded clay	362.5	36205	710.7
	Old windows	Wood (double glazed)	552.2	55152	197.2
	Replaced apartment windows	PVC (double glazed)	587.1	58637	326.2
	Staircase windows	PVC (double glazed)	47.9	4201	26.6
	Front doors	Metal	50.6	4437	23

Total Zone 1&2			3525.2	349711	3546.8

BUILDING 202
ZONE 1&2
	Exterior walls (apartment)	Autoclaved aerated concrete	680	67916	758.9
	Exterior walls (apartment)	Clay bricks (perforated)	398.6	39811	426.3
	Exterior walls (staircase)	Autoclaved aerated concrete	16.4	1119	18.4
	Exterior walls (staircase)	Clay bricks (perforated)	281.6	19207	238
	Attic floor	Hollow-core reinforced concrete/Expanded clay/Concrete	390	38952	520
	Passage roof	Hollow-core reinforced concrete/Expanded clay/Concrete	13.2	1318	12
	Basement cover	Hollow-core reinforced concrete/Expanded clay	224.5	22422	356.3
	Passage (second floor ground)	Hollow-core reinforced concrete/Expanded clay	13.2	1318	12
	Old windows	Wood (double glazed)	220.1	21983	78.6
	Replaced apartment windows	PVC (double glazed)	524.7	52405	291.5
	Staircase windows	Wood (double glazed)	78.5	5354	28.1
	Front doors	Metal	46.2	3151	21
	Front doors	Wood	48.1	3281	13

Total Zone 1&2			2935.1	278237	2774.1

BUILDING 203
ZONE 1&2
	Exterior walls (apartment)	Autoclaved aerated concrete	330.8	33039	351.2
	Exterior walls (apartment)	Clay bricks (perforated)	233.7	23341	249.9
	Exterior walls (attic)	Clay bricks (perforated)	27.2	2717	34.5
	Exterior walls (staircase)	Autoclaved aerated concrete	11.2	764	12.5
	Exterior walls (staircase)	Clay bricks (perforated)	130.8	8922	110.6
	Attic floor	Hollow-core reinforced concrete/Expanded clay/Concrete	273	27266	350
	Passage roof	Hollow-core reinforced concrete/Autoclaved aerated concrete/Roofing material	13.2	1318	12
	Basement cover	Hollow-core reinforced concrete/Expanded clay	165.3	16510	246.7
	Passage (second floor ground)	Hollow-core reinforced concrete/Expanded clay	13.2	1318	12
	Old windows	Wood (double glazed)	88.3	8819	31.6
	Replaced apartment windows	PVC (double glazed)	238.4	23810	132.5
	Staircase windows	Wood (double glazed)	36.7	2503	13.1
	Front doors	Wood	70.3	4795	19

Total Zone 1&2			1632.1	155122	1575.6

BUILDING 204
ZONE 1&2
	Exterior walls (side)	Calcium silicate bricks	80.2	7815	65.7
	Exterior walls (facade)	Calcium silicate bricks	109.8	10699	90
	Exterior walls (under windows)	Calcium silicate bricks	49.9	4862	32.8
	Exterior walls (staircase)	Calcium silicate bricks	11.9	812	9.8
	Exterior walls	Calcium silicate bricks	56	3547	45.9
	Attic floor	Hollow-core reinforced concrete/Slag/Concrete	118.3	11527	122.4
	Basement cover	Hollow-core reinforced concrete/Expanded clay	70.7	6889	102.5
	Old windows	Wood (double glazed)	42.5	4141	15.2
	Replaced apartment windows	PVC (double glazed)	36.2	3527	20.1
	Staircase windows	Wood (double glazed)	5.9	402	2.1
	Front doors	Wood	9.7	662	2.6

Total Zone 1&2			591.1	54883	509.1

BUILDING 205
ZONE 1&2
	Exterior walls (side)	Calcium silicate bricks	375.8	37533	308
	Exterior walls (facade)	Calcium silicate bricks	1372.1	137040	1124.7
	Exterior walls (under windows)	Calcium silicate bricks	500.7	50008	329.4
	Concrete covering over apartment windows	Reinforced concrete	231.8	23151	110.4
	Exterior walls (staircase)	Calcium silicate bricks	117.8	8609	96.5
	Concrete covering over staircase windows	Reinforced concrete	66.5	4860	31.7
	Roof	Hollow-core reinforced concrete/Expanded clay	767.3	76635	1023
	Basement cover	Hollow-core reinforced concrete/Expanded clay	472.4	47181	774.4
	Old windows	Wood (double glazed)	550.7	55002	196.7
	Replaced apartment windows	PVC (double glazed)	1063.5	106218	590.8
	Staircase windows	PVC (double glazed)	250	18270	89.3
	Front doors	Metal	75.9	5547	34.5

Total Zone 1&2			5844.5	570054	4709.4

BUILDING 206
ZONE 1&2
	Exterior walls (apartment)	Clay brick wall	49.4	4332	65
	Exterior walls (apartment)	Clay brick wall	92.7	8129	109.1
	Exterior walls (staircase)	Clay brick wall/Wood	72.1	3864	70
	Exterior walls (staircase)	Clay brick wall/Wood/Putupolistirola siltumizolācija	13.3	713	27.8
	Exterior walls (staircase)	Clay brick wall/Wood/Putupolistirola siltumizolācija	3.6	54	12.1
	Attic floor	Wood/Slag	87.8	7700	105.84
	Staircase roof	Wood	47.8	2562	41.5
	Floor on ground	Concrete/sand	59.3	5200	105.84
	Floor on ground (staircase)	Concrete/sand	35.3	1892	41.5
	Old windows	Wood (double glazed)	2.8	246	1
	Replaced apartment windows	PVC (double glazed)	43.4	3806	31
	Front doors	Wood	29.4	1576	9.2

Total Zone 1&2			536.9	40074	619.88

BUILDING 207
ZONE 1&2
	Exterior walls (side)	Expanded clay concrete panels (triple)/Decoration/Polystyrene foam	108.2	10016	308
	Exterior walls (facade)	Expanded clay concrete panels (triple)/Decoration	908.2	84070	1035.2
	Exterior walls (staircase)	Expanded clay concrete panels (triple)/Decoration	51.1	3485	48
	Attic floor	Hollow-core reinforced concrete/Expanded clay	364.7	33760	561
	Basement cover	Hollow-core reinforced concrete/Expanded clay	244	22587	478.45
	Old windows	Wood (double glazed)	162.9	15079	58.19
	Replaced apartment windows	PVC (double glazed)	639.2	59169	355.1
	Staircase windows	PVC (double glazed)	78.4	7257	49
	Front doors	Metal	17.6	1286	8

Total Zone 1&2			2574.3	236709	2900.94

BUILDING 208
ZONE 1&2
	Exterior walls	Clay bricks/Decoration	854.1	79062	785.5
	Roof	Hollow-core reinforced concrete/Expanded clay/Roofing material/Bitumen	274.4	25401	308
	Basement cover	Hollow-core reinforced concrete/Expanded clay	69.8	6461	114.5
	Floor on ground	Reinforced concrete/Concrete/Sand	73.9	6841	154
	Old windows	Wood (double glazed)	25.9	2398	2.8
	Replaced apartment windows	PVC (double glazed)	263.4	24382	146.4
	Staircase windows	PVC (double glazed)	20.9	1426	19
	Front doors	Metal	6.9	471	3.1

Total Zone 1&2			1589.3	146442	1533.3

BUILDING 209
ZONE 1&2
	Exterior walls	Calcium silicate bricks/Decoration	488	45173	439.6
	Exterior walls	Calcium silicate bricks/Decoration	61.8	5721	45.1
	Exterior walls	Calcium silicate bricks/Decoration	12.9	754	11.6
	Exterior walls	Calcium silicate bricks/Decoration	3	175	2.2
	Attic floor (over apartments)	Wood/Slag	173.5	16061	206.6
	Attic floor (insulated)	Wood/Slag	10.4	963	33.7
	Attic floor (over staircase)	Wood/Slag	8.1	474	9.6
	Basement cover (under apartments)	Hollow-core reinforced concrete/Slag/Decoration	136.9	12673	240.3
	Basement cover (under staircase)	Hollow-core reinforced concrete/Slag/Decoration	5.5	322	9.6
	Replaced apartment windows	PVC (double glazed)	118.4	10960	74
	Apartment windows (not replaced)	Wood	34	3147	14.8
	Staircase windows (not replaced)	Wood (double glazed)	9.7	567	4.2
	Staircase doors	Metal	6.2	362	3.1

Total Zone 1&2			1068.4	97352	1094.4

BUILDING 210
ZONE 1&2
	Exterior walls	Expanded clay concrete/Decoration	1698.6	157236	1617.7
	Exterior walls	Expanded clay concrete/Decoration	294.8	27289	324
	Exterior walls	Expanded clay concrete/Decoration	196.3	18171	223.1
	Exterior walls (staircase)	Expanded clay concrete/Decoration	128.2	9369	122.1
	Entrance room (staircase walls)	Expanded clay concrete/Decoration	11.1	811	11.9
	Exterior walls (technical floor)	Expanded clay concrete/Decoration	54.6	3990	41.4
	Staircase walls (technical floor)	Expanded clay concrete/Decoration	28.9	282	16.6
	Exterior walls (technical floor)	Expanded clay concrete/Decoration	28.9	2112	16.6
	Floor (technical floor)	Hollow-core reinforced concrete/Wood wool	202.8	5928	332.4
	Attic floor (over staircase)	Hollow-core reinforced concrete/Wood wool	22.3	1630	29.3
	Basement cover (under apartments)	Hollow-core reinforced concrete/Slag	179.6	16625	320.8
	Basement cover (under staircase)	Hollow-core reinforced concrete/Slag	22.9	1674	40.9
	Replaced apartment windows	Double glazed	442.7	40980	295.1
	Replaced apartment windows	Wood	367.3	34000	174.9
	Replaced apartment windows	Double glazed	34.6	2529	21.6
	Staircase doors	Wood	5.8	424	2.9
	Garbage room doors	Wood	11.9	870	3.3

Total Zone 1&2			3731.3	323920	3594.6

BUILDING 211
ZONE 1&2
	Exterior walls (apartment)	Wood/Oakum	378	33149	424.9
	Exterior walls (staircase)	Wood/Oakum	165	14470	185.1
	Roof (over apartments)	Wood/Slag/Sand	267	23415	230.1
	Roof (over staircase)	Wood/Slag/Sand	66	3216	57
	Basement cover	Reinforced concrete	52	0	127.5
	Basement cover (under apartments)	Wood	30	2631	70.5
	Basement cover (under staircase)	Wood	38	1851	89
	Staircase windows	Wood	63	3069	22.6
	Staircase windows	PVC (double glazed)	3	0	1.8
	Apartment windows (not replaced)	Wood	71	6226	25.4
	Replaced apartment windows	PVC (double glazed)	72	6314	44.8
	Replaced doors	PVC	14	1228	7.7
	Old doors	Wood	30	1462	8.2

Total Zone 1&2			1249	97031	1294.6

BUILDING 212
ZONE 1&2
	Exterior walls (facade)	Bricks/Decoration	942	87199	1108
	Exterior walls (side)	Bricks/Decoration	399	36935	469
	Passage walls	Bricks/Decoration	28	2592	33
	Passage ceiling	Bricks/Decoration/Reinforced concrete	38	3518	33
	Staircase walls (facade)	Bricks/Decoration	83	4044	98
	Staircase walls	Bricks/Decoration	28	1364	33
	Roof (over apartments)	Tin/Wood	202	18699	517
	Roof (over staircase)	Tin/Wood/Slag	38	1851	20
	Basement cover (under apartments)	Wood/Slag	219	20272	318
	Basement cover (under staircase)	Wood/Slag	31	1510	45
	Staircase windows	Wood	54	2631	22.7
	Apartment windows (not replaced)	Wood	230	21291	95.8
	Replaced apartment windows	PVC (double glazed)	252	23327	157.7
	Doors	Wood	56	2728	15
	Shop doors	PVC	8	741	4.9

Total Zone 1&2			2608	228702	2970.1

BUILDING 213
ZONE 1&2
	Exterior walls	Expanded clay concrete/Decoration	1458.9	142155	1350.8
	Exterior walls (glass blocks)	Wood/Decoration	89.2	8692	151.2
	Staircase	Expanded clay concrete/Decoration	87.7	5982	81.2
	Staircase (glass blocks)	Wood/Decoration	17.5	1194	29.6
	Roof (over apartments)	Hollow-core reinforced concrete/Autoclaved aerated concrete	509.5	49646	621.3
	Roof (over staircase)	Hollow-core reinforced concrete/Autoclaved aerated concrete	47.2	3219	57.6
	Basement cover (under apartments)	Hollow-core reinforced concrete/Slag	335.5	32691	621.3
	Basement cover (under staircase)	Hollow-core reinforced concrete/Slag	31.1	2121	57.6
	Replaced apartment windows	PVC (double glazed)	369.8	36033	231.1
	Apartment windows (not replaced)	Wood (single glazed)	507.1	49412	181.1
	Staircase windows	Wood (single glazed)	116.5	7946	41.6
	Front doors	Metal	31.2	2128	14.2
	Front doors	Wood	52.5	3581	14.2

Total Zone 1&2			3653.7	344800	3452.8

BUILDING 214
ZONE 1&2
	Exterior walls	Clay bricks/Decoration	604.1	52977	649.6
	Exterior walls	Clay bricks/Decoration	38.8	3403	151.2
	Exterior walls	Clay bricks/Decoration	29.5	1437	43.4
	Exterior walls	Clay bricks/Decoration	15.8	770	17
	Roof (over apartments)	Wood/Slag/Expanded clay	285.8	25064	376
	Roof (over staircase)	Wood/Slag/Expanded clay	25	1218	32.9
	Basement cover (under apartments)	Metal/Brickwork	203.1	17811	376
	Basement cover (under staircase)	Reinforced concrete/Slag/Lime mortar	17.8	867	32.9
	Apartment windows (not replaced)	Wood	110.9	9725	48.2
	Replaced apartment windows	Double glazed	127.7	11199	75.1
	Old staircase windows	Wood	14.5	706	6.3
	Replaced staircase windows/doors	Double glazed	5.1	248	3
	Apartment doors	Wood	9	789	3
	Front doors	Metal	6.6	322	3

Total Zone 1&2			1493.7	126536	1817.6

BUILDING 215
ZONE 1&2
	Exterior walls (facade)	Calcium silicate bricks	1055	97659	857.5
	Exterior walls (side)	Calcium silicate bricks	389	36009	316.1
	Exterior walls	Calcium silicate bricks	60	4092	48.4
	Roof (over apartments)	Hollow-core reinforced concrete/Slag	363	33602	394.2
	Attic floor	Hollow-core reinforced concrete/Slag	20	1364	21.3
	Basement cover (under apartments)	Hollow-core reinforced concrete/Expanded clay	304	28141	394.2
	Basement cover (under staircase)	Hollow-core reinforced concrete/Expanded clay	16	1091	21.3
	Staircase windows	Wood	39	2660	16.1
	Apartment windows (not replaced)	Wood	240	22216	99.9
	Replaced apartment windows	PVC (double glazed)	236	16099	147.5
	Front doors	Wood	43	2933	11.7

Total Zone 1&2			2765	245866	2328.2

BUILDING 216
ZONE 1&2
	Exterior walls (staircase)	Bricks/Decoration	615	53933	496
	Exterior walls (side)	Bricks	243	21310	193
	Exterior walls (side)	Bricks	35	3069	31
	Passage walls	Bricks	16	1403	15
	Passage ceiling	Reinforced concrete	53	4648	35
	Exterior walls (staircase)	Bricks/Decoration	40	2728	32
	Attic floor	Wood/Slag	247	21661	263
	Attic floor	Wood	31	2114	18
	Basement (insulated, under apartments)	Bricks	81	7103	142
	Basement (insulated, under staircase)	Bricks	58	3956	101
	Staircase windows	Wood	29	1978	48
	Apartment windows (not replaced)	Wood	115	10085	119
	Replaced apartment windows	PVC (double glazed)	190	16662	4
	Front door	Wood	14	955	3
	Front door	Metal	6	409	48

Total Zone 1&2			1773	152014	1548

BUILDING 217
ZONE 1&2
	Exterior walls (apartments)	Clay bricks (perforated)/Decoration	545.5	50496	568.2
	Exterior walls (apartments)	Autoclaved aerated concrete/Decoration	768.3	71120	817.3
	Exterior walls (apartments)	Wood/Decoration	107.4	9942	185.1
	Exterior walls (staircase)	Clay bricks (perforated)	190.4	12987	156.1
	Exterior walls (staircase)	Autoclaved aerated concrete/Decoration	82.5	5627	87.8
	Floor (technical floor, over apartments)	Hollow-core reinforced concrete/Autoclaved aerated concrete	686.1	63511	753.9
	Floor (technical floor, over staircase)	Hollow-core reinforced concrete/Autoclaved aerated concrete	53.3	3635	58.6
	Roof (over staircase)	Hollow-core reinforced concrete	28.8	1964	13.8
	Basement cover (under apartments)	Hollow-core reinforced concrete/Slag	414.7	38388	753.9
	Basement cover (under staircase)	Hollow-core reinforced concrete/Slag	32.2	2196	58.6
	Replaced apartment windows	Double glazed	713.6	66057	446
	Apartment windows (not replaced)	Wood	201.6	18662	84
	Replaced staircase windows	Double glazed	76.8	5238	48
	Front doors	Metal	25.2	1719	12.6
	Front doors	Wood	77.5	5286	20.4

Total Zone 1&2			4003.9	356828	4064.3

BUILDING 218
ZONE 1&2
	Exterior walls (facade)	Expanded clay concrete/Decoration	3033	280759	2660.7
	Exterior walls (side, insulated)	Expanded clay concrete/Decoration	242	22401	475
	Exterior walls (staircase)	Expanded clay concrete/Decoration	449	35000	393.7
	Entrance room wall (west)	Expanded clay concrete/Decoration	21	1637	22.8
	Entrance room (east)	Wood	25	1949	20.5
	Attic floor (over apartments)	Hollow-core reinforced concrete/Autoclaved aerated concrete/Expanded clay/Wood wool	609	56374	668.8
	Attic floor (over staircase)	Hollow-core reinforced concrete	146	11381	67.8
	Basement cover (under apartments)	Hollow-core reinforced concrete/Expanded clay	478	44248	673.5
	Basement cover (under staircase)	Hollow-core reinforced concrete/Expanded clay	45	3508	63.1
	Staircase windows	PVC (double glazed)	96	7483	53.3
	Apartment windows (not replaced)	Wood	683	63224	284.5
	Replaced apartment windows	PVC (double glazed)	966	89421	536.9
	Staircase doors	Wood	21	1637	9.4

Total Zone 1&2			6814	619022	5930

BUILDING 219
ZONE 1&2
	Exterior walls (facade)	Calcium silicate bricks	121.34	10641	134.82
	Exterior walls (side)	Calcium silicate bricks	97.79	8576	108.66
	Plinth	Concrete	37.72	3308	33.68
	Attic cover	Reinforced concrete/Slag	92.88	8145	116.1
	Basement cover	reinforced concrete/Expanded clay	45.8	2678	57.98
	Floor on ground	Concrete/Expanded clay	25.2	1596	63
	Front doors	Wood	8.06	236	2.88
	Windows	Wood (double glazed)	61.92	5430	25.8
	Windows	PVC	33.54	2941	25.8
	Staircase windows	Wood (double glazed)	9.8	286	3.5

Total Zone 1&2			534.05	43837	572.22

BUILDING 220
ZONE 1&2
	Exterior walls (facade)	Calcium silicate bricks	122.17	10714	135.74
	Exterior walls (side)	Calcium silicate bricks	98.32	8622	109.24
	Plinth	Concrete	38.75	3398	34.6
	Attic cover	Reinforced concrete/Slag	95.37	8364	119.21
	Basement cover	Reinforced concrete/Expanded clay	45.91	2684	58.11
	Floor on ground	Concrete/Expanded clay	25.2	1596	63
	Front doors	Wood	8.06	236	2.88
	Windows	Wood (double glazed)	54.86	4811	22.86
	Windows	PVC	37.36	3276	28.74
	Staircase windows	Wood (double glazed)	9.8	286	3.5

Total Zone 1&2			535.8	43987	577.88

BUILDING 221
ZONE 1&2
	Exterior walls (facade)	Calcium silicate bricks	122.38	10732	135.98
	Exterior walls (side)	Calcium silicate bricks	97.97	8592	108.86
	Plinth	Concrete	38.74	3397	34.59
	Attic cover	Reinforced concrete/Slag	88.7	7779	110.88
	Basement cover	Reinforced concrete/Expanded clay	45.46	2658	57.54
	Floor on ground	Concrete/Expanded clay	23.56	1492	58.91
	Front doors	Wood	8.06	236	2.88
	Windows	Wood (double glazed)	48.82	4281	20.34
	Windows	PVC	40.64	3564	31.26
	Staircase windows	Wood (double glazed)	9.8	286	3.5

Total Zone 1&2			524.13	43017	564.74

BUILDING 222
ZONE 1&2
	Exterior walls (facade)	Calcium silicate bricks	121.9	10690	135.44
	Exterior walls (side)	Calcium silicate bricks	97.9	8585	108.78
	Plinth	Concrete	39.02	3422	34.84
	Attic cover	Reinforced concrete/Slag	88.7	7779	110.88
	Basement cover	Reinforced concrete/Expanded clay	45.69	2671	57.83
	Floor on ground	Concrete/Expanded clay	24.84	1573	62.1
	Front doors	Wood	8.06	236	2.88
	Windows	Wood (double glazed)	10.08	884	4.2
	Windows	PVC	61.62	5404	47.4
	Staircase windows	Wood (double glazed)	9.8	286	3.5

Total Zone 1&2			507.61	41530	567.85

BUILDING 223
ZONE 1&2
	Exterior walls (facade)	Expanded clay concrete	849.85	74528	708.21
	Exterior walls (side)	Expanded clay concrete	318.72	27950	265.6
	Exterior walls (window strucures)	Wood/Plastic	131.34	11518	119.4
	Plinth	Concrete	43.01	3772	31.86
	Floor (technical floor)	Hollow-core reinforced concrete/Expanded clay	400.83	35151	413.23
	Basement cover	Reinforced concrete/Expanded clay	382.9	22386	398.85
	Front doors	Metal	23.23	1358	14.52
	Windows	Wood (double glazed)	278.45	24419	116.02
	Windows	PVC	302.65	26541	232.81
	Staircase windows	PVC	75.5	4414	58.08

Total Zone 1&2			2806.48	232037	2358.58

BUILDING 224
ZONE 1&2
	Exterior walls (facade)	Brickwork	1316.37	115440	1175.33
	Exterior walls (side)	Brickwork	1286.07	112783	1148.28
	Plinth	Concrete	118.94	10431	95.92
	Floor (technical floor)	Hollow-core reinforced concrete/Autoclaved aerated concrete	556.6	48812	515.37
	Basement cover	Reinforced concrete/Expanded clay	340.32	19896	350.85
	Front doors	Metal	7.06	550	4.41
	Windows	Wood (double glazed)	637.06	55868	265.44
	Windows	PVC	383.66	33645	295.12
	Staircase windows	Wood (double glazed)	231.87	18075	82.81
	Staircase windows	PVC	1.86	145	1.43
	Staircase windows	Glass blocks	22.85	1781	6.72

Total Zone 1&2			4902.66	417426	3941.68

BUILDING 225
ZONE 1&2
	Exterior walls	Brickwork	837.09	73409	871.97
	Plinth	Concrete	106.76	9362	85.41
	Attic cover	Hollow-core reinforced concrete/Autoclaved aerated concrete	296.22	25977	308.56
	Basement cover	Reinforced concrete/Expanded clay	271.95	15899	259
	Front doors	PVC/Metal	15.95	1243	9.97
	Front doors	Wood	8.93	696	3.72
	Windows	PVC	205.92	18058	158.4
	Staircase windows	PVC	10.65	830	8.19

Total Zone 1&2			1753.47	145474	1705.22

BUILDING 226
ZONE 1&2
	Exterior walls (2.-3. floor)	Wood	442.75	38827	381.68
	Exterior walls (First floor)	Brickwork	147.24	12912	144.35
	Attic cover	Wood/Slag	228.13	20006	262.22
	Basement cover	Concrete/Expanded clay	108.04	6316	117.43
	Floor on ground	Wood	59.74	3202	108.61
	Front doors	Wood	24.86	727	8.88
	Front doors	Metal/PVC	4.99	146	3.12
	Windows	Wood (double glazed)	84	7366	35
	Windows	PVC	100.04	8773	76.95
	Staircase windows	PVC	5.53	162	4.25
	Staircase windows	Wood (double glazed)	4.62	135	1.65

Total Zone 1&2			1209.94	98572	1144.14

BUILDING 227
ZONE 1&2
	Exterior walls (facade)	Brickwork	133.11	11673	154.78
	Exterior walls (side)	Brickwork	384.66	33733	442.14
	Attic cover	Hollow-core reinforced concrete/Slag	120.79	10593	142.1
	Floor on ground	Concrete/Expanded clay	48.2	2583	120.5
	Front doors	Wood	6.86	401	2.45
	Front doors	Metal/PVC	6.72	393	4.2
	Windows	Wood (double glazed)	196.77	17256	89.44
	Windows	PVC	87.71	7692	67.47
	Staircase windows	PVC	11.32	662	8.71
	Staircase windows	Wood (double glazed)	15.29	894	5.46

Total Zone 1&2			1011.43	85880	1037.25

BUILDING 228
ZONE 1&2
	Exterior walls (side)	Calcium silicate bricks	154.6	13558	154.6
	Exterior walls (facade)	Calcium silicate bricks	353.29	30982	353.29
	Plinth	Concrete	76.83	6738	68.6
	Attic cover	Hollow-core reinforced concrete/Slag	178.25	15632	209.7
	Basement cover	Reinforced concrete/Expanded clay	167.72	9806	182.3
	Front doors	Wood	7.11	416	2.54
	Windows	Wood (double glazed)	64.61	5666	26.92
	Windows	PVC	79.66	6986	61.28
	Staircase windows	Wood (double glazed)	10.92	638	3.9

Total Zone 1&2			1092.99	90422	1063.13

	Logi	Windows
	Kāpņu telpu logi	Staircase windows
	Dzīvokļu logi	Apartmant windows
	Durvis	Doors
	Ārsienas	Exterior walls
	Ārsienas (gala)	Exterior walls (side)
	Ārsienas (fasādes)	Exterior walls (facade)
	Ārdurvis	Front doors
	Lūka	Roof hatch
	Jumts	Roof
	Grīda uz grunts	Floor on ground
	Tehniskā stāva grīda	Floor (technical floor)
	Dzega	Cornice
	Uzjumteņi	Canopy
	Cokols	Plinth
	Bēniņi	Attic
	Bēniņu pārsegums	Attic cover
	Bēniņu durvis	Attic doors
	Bēniņu grīda	Attic floor
	Pagraba pārsegums	Basement cover
	Pagraba durvis	Basement doors
	Pagraba grīda	Basement floor
	Nomainītie dzīvokļu logi	Replaced apartment windows
	Nomainītie kāpņu telpas logi	Replaced staircase windows