## Lapa1
place | code | Pasākums (Latvian) | measure | Thickness (mm) | λ | time_norm | rate | salary | materials | transport_mechanisms | total_per_unit | Total_per_unit_with_profit
Windows/doors | L:2S-1.3 | 2-pakešu logs (U=1.4) | 2-Pane window (U=1.4) | 1.8 |  | 3.99 | 9.36 | 37.33 | 62.7 | 7.38 | 107.45 | 112.82
Windows/doors | L:3S-1.0 | 2-pakešu logs (U=1.0) | 2-Pane window (U=1.0) | 1.8 |  | 3.99 | 9.36 | 37.33 | 82.1 | 8.74 | 128.21 | 134.63
Windows/doors | L:3S-0.8 | 2-pakešu logs (U=0.8) | 2-Pane window (U=0.8) | 1.8 |  | 3.99 | 9.36 | 37.33 | 110.2 | 10.78 | 158.27 | 166.18
Front door | D-1.8 | Mētāla ārdurvis (U=1.8) | Entrance doors (U=1.8) | 2.1 |  | 4.58 | 9.49 | 43.48 | 88.1 | 9.69 | 141.25 | 148.32
Front door | D-0.9 | Mētāla ārdurvis (U=0.9) | Entrance doors (U=0.9) | 2.1 |  | 4.58 | 9.49 | 43.48 | 152.1 | 14.11 | 209.73 | 220.22
Attic cover | B:VA.B_20 | Bēniņu pārseguma siltināšana ar beramo vati | Attic insulation with bulk stone wool | 200 | 0.049 | 0.56 | 7.76 | 4.34 | 3.95 | 0.98 | 9.27 | 9.73
Attic cover | B:VA.B_25 | Bēniņu pārseguma siltināšana ar beramo vati | Attic insulation with bulk stone wool | 250 | 0.049 | 0.56 | 7.76 | 4.34 | 4.94 | 1.05 | 10.33 | 10.85
Attic cover | B:VA.B_30 | Bēniņu pārseguma siltināšana ar beramo vati | Attic insulation with bulk stone wool | 300 | 0.049 | 0.6 | 7.76 | 4.65 | 5.93 | 1.16 | 11.74 | 12.33
Attic cover | B:VA.B_35 | Bēniņu pārseguma siltināšana ar beramo vati | Attic insulation with bulk stone wool | 350 | 0.049 | 0.6 | 7.76 | 4.65 | 6.91 | 1.23 | 12.79 | 13.43
Attic cover | B:VA.B_40 | Bēniņu pārseguma siltināšana ar beramo vati | Attic insulation with bulk stone wool | 400 | 0.049 | 0.64 | 7.76 | 4.96 | 7.9 | 1.35 | 14.21 | 14.92
Attic cover | B:VA.B_45 | Bēniņu pārseguma siltināšana ar beramo vati | Attic insulation with bulk stone wool | 450 | 0.049 | 0.64 | 7.76 | 4.96 | 8.89 | 1.42 | 15.27 | 16.03
Attic cover | B:EKO_20 | Bēniņu pārseguma siltināšana ar EKOvati | Attic insulation with ECO wool | 200 | 0.049 | 0.56 | 7.76 | 4.34 | 4.29 | 1 | 9.63 | 10.11
Attic cover | B:EKO_25 | Bēniņu pārseguma siltināšana ar EKOvati | Attic insulation with ECO wool | 250 | 0.049 | 0.56 | 7.76 | 4.34 | 5.36 | 1.08 | 10.78 | 11.32
Attic cover | B:EKO_30 | Bēniņu pārseguma siltināšana ar EKOvati | Attic insulation with ECO wool | 300 | 0.049 | 0.6 | 7.76 | 4.65 | 6.44 | 1.22 | 12.31 | 12.93
Attic cover | B:EKO_35 | Bēniņu pārseguma siltināšana ar EKOvati | Attic insulation with ECO wool | 350 | 0.049 | 0.6 | 7.76 | 4.65 | 7.51 | 1.3 | 13.46 | 14.13
Attic cover | B:EKO_40 | Bēniņu pārseguma siltināšana ar EKOvati | Attic insulation with ECO wool | 400 | 0.049 | 0.64 | 7.76 | 4.96 | 8.58 | 1.4 | 14.94 | 15.69
Attic cover | B:EKO_45 | Bēniņu pārseguma siltināšana ar EKOvati | Attic insulation with ECO wool | 450 | 0.049 | 0.64 | 7.76 | 4.96 | 9.65 | 1.48 | 16.09 | 16.89
Exterior wall plastered (1 m2) | S:APM_VA.C_10 | Fasādes siltināšana ar akmens vati | Facade insulation with stone wool | 100 | 0.037 | 3.45 | 7.01 | 24.19 | 20.75 | 5.36 | 50.3 | 52.82
Exterior wall plastered (1 m2) | S:APM_VA.C_15 | Fasādes siltināšana ar akmens vati | Facade insulation with stone wool | 150 | 0.037 | 3.45 | 7.01 | 24.19 | 25.43 | 5.69 | 55.31 | 58.08
Exterior wall plastered (1 m2) | S:APM_VA.C_20 | Fasādes siltināšana ar akmens vati | Facade insulation with stone wool | 200 | 0.037 | 3.63 | 7.01 | 25.45 | 31.24 | 6.18 | 62.87 | 66.01
Exterior wall plastered (1 m2) | S:APM_VA.C_25 | Fasādes siltināšana ar akmens vati | Facade insulation with stone wool | 250 | 0.037 | 3.63 | 7.01 | 25.45 | 36.12 | 5.52 | 67.09 | 70.44
Exterior wall plastered (1 m2) | S:APM_VA.C_30 | Fasādes siltināšana ar akmens vati | Facade insulation with stone wool | 300 | 0.037 | 3.72 | 7.01 | 26.08 | 41.5 | 6.93 | 74.51 | 78.24
Exterior wall plastered (1 m2) | S:APM_EPS_10 | Fasādes siltināšana ar putupolistirolu | Facade insulation with polystyrene foam | 100 | 0.035 | 3.45 | 7.01 | 24.19 | 16.9 | 5.09 | 46.18 | 48.49
Exterior wall plastered (1 m2) | S:APM_EPS_15 | Fasādes siltināšana ar putupolistirolu | Facade insulation with polystyrene foam | 150 | 0.035 | 3.45 | 7.01 | 24.19 | 19.09 | 5.25 | 48.53 | 50.96
Exterior wall plastered (1 m2) | S:APM_EPS_20 | Fasādes siltināšana ar putupolistirolu | Facade insulation with polystyrene foam | 200 | 0.035 | 3.63 | 7.01 | 25.45 | 23.54 | 5.64 | 54.63 | 57.36
Exterior wall plastered (1 m2) | S:APM_EPS_25 | Fasādes siltināšana ar putupolistirolu | Facade insulation with polystyrene foam | 250 | 0.035 | 3.63 | 7.01 | 25.45 | 25.94 | 5.81 | 57.2 | 60.06
Exterior wall plastered (1 m2) | S:APM_EPS_30 | Fasādes siltināšana ar putupolistirolu | Facade insulation with polystyrene foam | 300 | 0.035 | 3.72 | 7.01 | 26.08 | 28.83 | 6.05 | 60.96 | 64.01
Thermal insulation of internal walls | S:VIP_2 | Iekšsienu vakumizolācijas paneļu montāža | Assembly of internal wall vacuum insulation panels | 20 | 0.007 | 0.67 | 6.51 | 4.36 | 77.28 | 6.26 | 87.9 | 92.3
Thermal insulation of internal walls | S:VIP_4 | Iekšsienu vakumizolācijas paneļu montāža | Assembly of internal wall vacuum insulation panels | 40 | 0.007 | 0.67 | 6.51 | 4.36 | 108.93 | 8.7 | 121.99 | 128.09
Thermal insulation of internal walls | S:VIP_6 | Iekšsienu vakumizolācijas paneļu montāža | Assembly of internal wall vacuum insulation panels | 60 | 0.007 | 1.33 | 6.51 | 8.66 | 186.21 | 15.03 | 209.9 | 220.4
External wall ventilated | S:VEN_VA.C_10 | Ventilējamā fasāde ar akmens vates siltinājumu | Ventilated facade with stone wool insulation | 100 | 0.035 | 3.5 | 7.26 | 25.41 | 55.49 | 8.91 | 89.81 | 94.3
External wall ventilated | S:VEN_VA.C_15 | Ventilējamā fasāde ar akmens vates siltinājumu | Ventilated facade with stone wool insulation | 150 | 0.035 | 3.5 | 7.26 | 25.41 | 58.29 | 9.11 | 92.81 | 97.45
External wall ventilated | S:VEN_VA.C_20 | Ventilējamā fasāde ar akmens vates siltinājumu | Ventilated facade with stone wool insulation | 200 | 0.035 | 3.85 | 7.26 | 27.95 | 62.56 | 9.55 | 100.06 | 105.06
External wall ventilated | S:VEN_VA.C_25 | Ventilējamā fasāde ar akmens vates siltinājumu | Ventilated facade with stone wool insulation | 250 | 0.035 | 3.85 | 7.26 | 27.95 | 66.96 | 9.86 | 104.77 | 110.01
External wall ventilated | S:VEN_VA.C_30 | Ventilējamā fasāde ar akmens vates siltinājumu | Ventilated facade with stone wool insulation | 300 | 0.035 | 3.85 | 7.26 | 27.95 | 69.09 | 10.01 | 107.05 | 112.4
External wall ventilated | S:VEN_VA.C_35 | Ventilējamā fasāde ar akmens vates siltinājumu | Ventilated facade with stone wool insulation | 350 | 0.035 | 4.19 | 7.26 | 30.42 | 74.8 | 10.62 | 115.84 | 121.63
External wall ventilated | S:VEN_EKO_20 | Ventilējamā fasāde ar EKOvates siltinājumu | Ventilated facade with ECO wool insulation | 200 | 0.049 | 4.1 | 7.26 | 29.76 | 57.63 | 9.4 | 96.79 | 101.63
External wall ventilated | S:VEN_EKO_25 | Ventilējamā fasāde ar EKOvates siltinājumu | Ventilated facade with ECO wool insulation | 250 | 0.049 | 4.1 | 7.26 | 29.76 | 61.02 | 9.64 | 100.42 | 105.44
External wall ventilated | S:VEN_EKO_30 | Ventilējamā fasāde ar EKOvates siltinājumu | Ventilated facade with ECO wool insulation | 300 | 0.049 | 4.14 | 7.26 | 30.05 | 62.1 | 9.76 | 101.91 | 107.01
External wall ventilated | S:VEN_EKO_35 | Ventilējamā fasāde ar EKOvates siltinājumu | Ventilated facade with ECO wool insulation | 350 | 0.049 | 4.14 | 7.26 | 30.05 | 64.73 | 9.94 | 104.72 | 109.96
External wall ventilated | S:VEN_EKO_40 | Ventilējamā fasāde ar EKOvates siltinājumu | Ventilated facade with ECO wool insulation | 400 | 0.049 | 4.19 | 7.26 | 30.42 | 74.56 | 10.6 | 115.58 | 121.36
External wall ventilated | S:VEN_EKO_45 | Ventilējamā fasāde ar EKOvates siltinājumu | Ventilated facade with ECO wool insulation | 450 | 0.049 | 4.19 | 7.26 | 30.42 | 75.63 | 10.67 | 116.72 | 122.56
Pitched roof | J:VA.C_15 | Jumta siltināšana ar akmens vati | Roof insulation with stone wool | 150 | 0.037 | 3.09 | 7.01 | 21.66 | 41.56 | 8.99 | 72.21 | 75.82
Pitched roof | J:VA.C_20 | Jumta siltināšana ar akmens vati | Roof insulation with stone wool | 200 | 0.037 | 3.09 | 7.01 | 21.66 | 46.04 | 9.31 | 77.01 | 80.86
Pitched roof | J:VA.C_25 | Jumta siltināšana ar akmens vati | Roof insulation with stone wool | 250 | 0.037 | 3.54 | 7.01 | 24.82 | 50.56 | 11.24 | 86.62 | 90.95
Pitched roof | J:VA.C_30 | Jumta siltināšana ar akmens vati | Roof insulation with stone wool | 300 | 0.037 | 3.54 | 7.01 | 24.82 | 54.88 | 11.54 | 91.24 | 95.8
Pitched roof | J:VA.C_35 | Jumta siltināšana ar akmens vati | Roof insulation with stone wool | 350 | 0.037 | 3.54 | 7.01 | 24.82 | 59.61 | 11.87 | 96.3 | 101.12
Pitched roof | J:EPS_15 | Jumta siltināšana ar putupolistirolu | Roof insulation with polystyrene foam | 150 | 0.035 | 3.09 | 7.01 | 21.66 | 37.82 | 8.73 | 68.21 | 71.62
Pitched roof | J:EPS_20 | Jumta siltināšana ar putupolistirolu | Roof insulation with polystyrene foam | 200 | 0.035 | 3.09 | 7.01 | 21.66 | 40.35 | 8.9 | 70.91 | 74.46
Pitched roof | J:EPS_25 | Jumta siltināšana ar putupolistirolu | Roof insulation with polystyrene foam | 250 | 0.035 | 3.54 | 7.01 | 24.82 | 44.05 | 10.78 | 79.65 | 83.63
Pitched roof | J:EPS_30 | Jumta siltināšana ar putupolistirolu | Roof insulation with polystyrene foam | 300 | 0.035 | 3.54 | 7.01 | 24.82 | 46.41 | 10.95 | 82.18 | 86.29
Pitched roof | J:EPS_35 | Jumta siltināšana ar putupolistirolu | Roof insulation with polystyrene foam | 350 | 0.035 | 3.54 | 7.01 | 24.82 | 49.18 | 11.14 | 85.14 | 89.4
Pitched roof | J:EKO_15 | Jumta siltināšana ar EKOvati | Roof insulation with ECO wool | 150 | 0.049 | 4.1 | 7.26 | 29.76 | 58.57 | 10.79 | 99.12 | 104.08
Pitched roof | J:EKO_20 | Jumta siltināšana ar EKOvati | Roof insulation with ECO wool | 200 | 0.049 | 4.1 | 7.26 | 29.76 | 60.84 | 10.95 | 101.55 | 106.63
Pitched roof | J:EKO_25 | Jumta siltināšana ar EKOvati | Roof insulation with ECO wool | 250 | 0.049 | 4.14 | 7.26 | 30.05 | 64.23 | 12.67 | 106.95 | 112.3
Pitched roof | J:EKO_30 | Jumta siltināšana ar EKOvati | Roof insulation with ECO wool | 300 | 0.049 | 4.14 | 7.26 | 30.05 | 65.3 | 12.74 | 108.09 | 113.49
Pitched roof | J:EKO_35 | Jumta siltināšana ar EKOvati | Roof insulation with ECO wool | 350 | 0.049 | 4.18 | 7.26 | 30.34 | 76.7 | 15 | 122.04 | 128.14
Pitched roof | J:EKO_40 | Jumta siltināšana ar EKOvati | Roof insulation with ECO wool | 400 | 0.049 | 4.18 | 7.26 | 30.34 | 77.77 | 15.07 | 123.18 | 129.34
Pitched roof | J:PU.P_15 | Jumta siltināšana ar poliuretānu | Roof insulation with polyurethane | 150 | 0.034 | 2.78 | 7.14 | 19.84 | 43.73 | 8.94 | 72.51 | 76.14
Pitched roof | J:PU.P_20 | Jumta siltināšana ar poliuretānu | Roof insulation with polyurethane | 200 | 0.034 | 2.78 | 7.14 | 19.84 | 49.73 | 9.36 | 78.93 | 82.88
Pitched roof | J:PU.P_25 | Jumta siltināšana ar poliuretānu | Roof insulation with polyurethane | 250 | 0.034 | 2.87 | 7.14 | 20.48 | 55.73 | 9.81 | 86.02 | 90.32
Pitched roof | J:PU.P_30 | Jumta siltināšana ar poliuretānu | Roof insulation with polyurethane | 300 | 0.034 | 2.87 | 7.14 | 20.48 | 61.73 | 11.66 | 93.87 | 98.56
Pitched roof | J:PU.P_35 | Jumta siltināšana ar poliuretānu | Roof insulation with polyurethane | 350 | 0.034 | 2.95 | 7.14 | 21.05 | 67.73 | 12.19 | 100.97 | 106.02
Pitched roof | J:FEN_10 | Jumta siltināšana ar fenola putām | Roof insulation with phenolic foam | 100 | 0.023 | 2.78 | 7.14 | 19.84 | 45.18 | 9.04 | 74.06 | 77.76
Pitched roof | J:FEN_15 | Jumta siltināšana ar fenola putām | Roof insulation with phenolic foam | 150 | 0.023 | 2.82 | 7.14 | 20.12 | 54.93 | 9.79 | 84.84 | 89.08
Pitched roof | J:FEN_20 | Jumta siltināšana ar fenola putām | Roof insulation with phenolic foam | 200 | 0.023 | 2.87 | 7.14 | 20.48 | 64.63 | 10.43 | 95.54 | 100.32
Basement cover | P:VA.C_10 | Pagraba pārseguma siltināšana ar akmens vati | Insulation of the basement cover with stone wool | 100 | 0.035 | 2.29 | 6.76 | 15.49 | 13.22 | 2.2 | 30.91 | 32.46
Basement cover | P:VA.C_15 | Pagraba pārseguma siltināšana ar akmens vati | Insulation of the basement cover with stone wool | 150 | 0.035 | 2.29 | 6.76 | 15.49 | 18.11 | 2.54 | 36.14 | 37.95
Basement cover | P:VA.C_20 | Pagraba pārseguma siltināšana ar akmens vati | Insulation of the basement cover with stone wool | 200 | 0.035 | 2.66 | 6.76 | 17.99 | 23.71 | 3.11 | 44.81 | 47.05
Basement cover | P:VA.C_25 | Pagraba pārseguma siltināšana ar akmens vati | Insulation of the basement cover with stone wool | 250 | 0.035 | 2.66 | 6.76 | 17.99 | 28.59 | 3.45 | 50.03 | 52.53
Basement cover | P:VA.C_30 | Pagraba pārseguma siltināšana ar akmens vati | Insulation of the basement cover with stone wool | 300 | 0.035 | 2.66 | 6.76 | 17.99 | 34.12 | 3.84 | 55.95 | 58.75
Plinth (above ground) | C:EPS_10 | Cokola siltināšana ar putupolistirolu | Insulation of the plinth with polystyrene foam | 100 | 0.035 | 3 | 6.82 | 20.47 | 15.89 | 2.76 | 39.12 | 41.08
Plinth (above ground) | C:EPS_15 | Cokola siltināšana ar putupolistirolu | Insulation of the plinth with polystyrene foam | 150 | 0.035 | 3 | 6.82 | 20.47 | 18.21 | 2.92 | 41.6 | 43.68
Plinth (above ground) | C:EPS_20 | Cokola siltināšana ar putupolistirolu | Insulation of the plinth with polystyrene foam | 200 | 0.035 | 3.36 | 6.82 | 22.93 | 22.52 | 3.46 | 48.91 | 51.36
Plinth (above ground) | C:EPS_25 | Cokola siltināšana ar putupolistirolu | Insulation of the plinth with polystyrene foam | 250 | 0.035 | 3.36 | 6.82 | 22.93 | 25.2 | 3.64 | 51.77 | 54.36
Plinth (above ground) | C:EPS_35 | Cokola siltināšana ar putupolistirolu | Insulation of the plinth with polystyrene foam | 350 | 0.035 | 3.73 | 6.82 | 25.46 | 32.78 | 4.32 | 62.56 | 65.69
Plinth (above ground) | C:PU.L_10 | Cokola siltināšana ar poliuretānu | Insulation of the plinth with polyurethane | 100 | 0.034 | 3 | 6.82 | 20.47 | 29.43 | 3.71 | 53.61 | 56.29
Plinth (above ground) | C:PU.L_15 | Cokola siltināšana ar poliuretānu | Insulation of the plinth with polyurethane | 150 | 0.034 | 3 | 6.82 | 20.47 | 35.94 | 4.17 | 60.58 | 63.61
Plinth (above ground) | C:PU.L_20 | Cokola siltināšana ar poliuretānu | Insulation of the plinth with polyurethane | 200 | 0.034 | 3 | 6.82 | 20.47 | 44.46 | 4.76 | 69.69 | 73.17
Engineering systems |  | Cauruļvadu siltināšana | Pipeline insulation | [8 empty] | 250
Engineering systems |  | Sildķermeņu nomaiņa | Replacement of heating elements | [8 empty] | 18043
Engineering systems |  | Alokatoru uzstādīšana | Installation of allocators | [8 empty] | 22426
Engineering systems |  | Divcauruļu sistēmas izbūve | Construction of a two-pipe system | [8 empty] | 40219
Engineering systems |  | Gāzes kondensācijas katls | Gas condensing boiler | [8 empty] | 24682
Engineering systems |  | CSA pieslēgšana | Building connection to local heat network | [8 empty] | 18000
Engineering systems |  | Gāzes kondensācijas katls KŪ sagatavošanai | Gas condensing boiler for the preparation of hot water | [8 empty] | 14138
Engineering systems |  | Saules kolektori KŪ sagatavošanai | Solar collectors for hot water preparation | [8 empty] | 35000
Engineering systems |  | Ventilācijas sistēma ar rekuperāciju (decentralizēta) | Ventilation system with recuperation (decentralized) | [8 empty] | 44628
Engineering systems |  | Ventilācijas sistēma ar rekuperāciju (centralizēta) | Ventilation system with recuperation (centralized) | [8 empty] | 75077
Engineering systems |  | Saules paneļi | Solar panels