## Sheet1
Define values
Heating days | 192 | set to this value, according to building code LBN 003-19
Outdoor temperature, Co | 1.1 | set to this value, according to building code LBN 003-19
Indoor air temperature, Co | B4 | input from resident or average from similar buildings. Before takes scaled average between zones.
Useful floor area, m2 | B5 | from cadaster register
AI ads values from energy audits in table
AI ads rows under walls or other envelope type if needed
| Area | Heat transfer coefficient | Structure heat loss coefficient | Heat loses
| A, m2 | U, W/m2K | Ht,W/K | q, kWh
Walls | A1 | U1 | E1=A1*U1 | q1=E1*(B4-1,1)*192*24/1000
Roof/attic | A2 | U2 | E2=A2*U2 | q2=E2*(B4-1,1)*192*24/1000
Basement/slab | A3 | U3 | E3=A3*U3 | q3=E3*(B4-1,1)*192*24/1000
Windows | A4 | U4 | E4=A4*U4 | q4=E4*(B4-1,1)*192*24/1000
Doors | A5 | U5 | E5=A5*U5 | q5=E5*(B4-1,1)*192*24/1000
thermal bridges | 3% from other heat loses |  |  | q6=(q1+q2+….+q5)*0,03
Total heat loses from envelope |  | qenvelope | q1+q2+q3+…+q6
define values
Buildings useful volume | V | from calculated amount in the begining (useful floor area*floor amount *floor height)
Air exchange rate | h-1 | from energy audits
Ventilation heat loss coeficient, W/K | Hve=V*h-1*0,34
Ventilation heat loses, kWh | qvent=Hve*(B4-1,1)*192*24/1000
Total heat loses from building | qtotal=qenvelope+qvent
Specific heat gains | qgains_specific | from energy audits AI takes kWh/m2
Total heat gains, kWh | qgains=qgains_specific*B5
heat gains/heat loses | qgains/qtotal
Building type | Btype | Resident chooses or from energy audits
| very light | 16.7 - glass, mineral wool, polystyrene foam
| light | 23.1 - wood and wooden building materials
| average | 34.4 - aerated concrete, hollow ceramic brick, expanded clay concrete, chipped concrete
| heavy | 54.2 - solid brick, hollow reinforced concrete panel
| very heavy | 77.2 - concrete, reinforced concrete, stone masonry
Building time constant | Btype*B5/(qtotal/(192*24)/(B4-1,1)*10^6))
aapk | TO BE CONTINUED