## Building_data_audits_1
			Building characteristics					Energy use calculation data from energy audit					Projected investment costs (estimations from energy audit)

			*Values in red inserted by the user					Information on calculation zones and groups of premises					Distribution of energy consumption (Enerģijas patēriņa sadalījums)					Building envelope
Sample data set			Address	Cadaster number	Type of apartment building (building serie)	Building Serie Code	Building length	Building width	Building height	Avg. indoor height	Heated area	Building volume	Number of floors (excl basement)	Type of heating	Building operating year	Number of apartments	Total area (calculation)	Building volume (calculation)	Calculation temperature	Length of the heating period	Air exchange (methodologically accepted in the audit)	Heating system type	Hot water system	Heating system energy consumption (average annual)	Hot water preparation energy consumption (average annual)	Total energy consumption	Benefit utilization factor (Ieguvumu / izmantošanas / koeficients)	Kopējie / siltuma / ieguvumi	Kopējie / siltuma / ieguvumi	Structure heat loss coefficient	Energy consumption = 10 x 9 x number of heating days x hours	Total renovation cost	Total renovation cost per m2
		Units	[text]	[number]	[building serie]	Building Serie Code	[m]	[m]	[m]	[m]	[m2]	[m3]	[number]	[type]	[year]	[number]	[m2]	[m3]	[oC]	[days]	[1/h]	[single or double pipe]	[district heating or electricity]	[annual kWh]	[annual kWh]	[annual kWh]	[coeficient]	[annual kWh]	kWh/m2	W/K	kwh	[EUR]	[EUR/m2]
BUILDING A			Nīcgales iela 4, Rīga, LV-1035	1000702031001	Čehu projekts	101	166.65	9.78	25.7		2000	#VALUE!	9	Other	n/a	252	13916.2	35625.5	19.774	212	0.5	Single pipe	Preparation in the heating unit	1350237.7	828677.3	2178915	0.99				#REF!	€ 1,466,500.00	€ 105.38
Zone 1	Apartments					#N/A					12868.0	32942.1	20	212	0.5					1			13847.8	1278254.14
Zone 2	Staircases					#N/A					1048.2	2683.4	17	212	0.5					0.98			#REF!	#REF!
				#N/A
				#N/A
BUILDING 1			Dagmāras iela 9k1, Rīga, LV-1007	1000660229001	Hruščova (318. sērija) laika projekts	316/318	46.9	11	14	2.5	2042.91	5107.275	5	District heating system	1970	45	2042.9	5107	21.635	203	0.575	Single pipe	Preparation in the heating unit	544176	306072	850248	0.92	72659	35.6		260187	€ 139,800.00	€ 10.05
Zone 1	Apartments					#N/A					1893.6	4734	22	203	0.55					0.92			2265.8	242863
Zone 2	Staircases					#N/A					149.34	373	17	203	0.6					0.92			209.2	17324
				#N/A
				#N/A
BUILDING 2			Dagmāras iela 9k2, Rīga, LV-1007	1000660171001	Hruščova (318. sērija) laika projekts	316/318	46.9	11	14	2.5	2044.12	5110.3	5	District heating system	1975	45	2044.1	5111	21.622	203	0.575	Single pipe	Preparation in the heating unit	544176	306072	850248	0.92	72691	35.6		260817	€ 139,400.00	€ 10.02
Zone 1	Apartments					#N/A					1889.8	4725	22	203	0.55					0.92			2271.8	243493
Zone 2	Staircases					#N/A					154.3	386	17	203	0.6					0.92			209.2	17324
				#N/A
				#N/A
BUILDING 3			Dagmāras iela 18, Rīga, LV-1007	1000660177001	103. sērija	103	33	11.5	14	2.5	1630.73	4076.825	5	District heating system	1977	30	1630.7	4076	20.522	203	0.575	Single pipe	Preparation in the heating unit	194614	127848	322462	0.91	58855	36.1		198179	€ 124,800.00	€ 8.97
Zone 1	Apartments					#N/A					1500.6	3751	21	203	0.55					0.91			1794.5	183597
Zone 2	Staircases					#N/A					130.17	325	15	203	0.6					0.91			199.6	14582
				#N/A
				#N/A
BUILDING 4			Duntes iela 26/2, Rīga	1000170149001	Specprojekts 2.58	0	79.2	16.1	15.4	2.58	5121.67	13213.9086	5	District heating system	1981	120	5121.7	13225.5	19.597	203	0.5	Single pipe	Preparation in the heating unit	415580	71985	487565	0.779	309179.3	60.36		91615.7	€ 168,890.00	€ 12.14
Zone 1	Apartments					#N/A					4963.3	12815.4	20	203	0.5					0.872			4707.7	90657
Zone 2	Staircases					#N/A					158.34	410.1	7	203	0.5					0.686			137	958.7
				#N/A
				#N/A
BUILDING 5			Dzirciema iela 70, Rīga, LV-1055	1000670322003	Hruščova (318. sērija) laika projekts	316/318	53.48	11.04	13.8	2.5	2334.33	5835.825	5	District heating system	1965	54	2334.3	5836	21.126	203	0.585	Single pipe	Preparation in the heating unit	330414	123840	454254	0.93	74544	31.9		333254	€ 184,900.00	€ 13.29
Zone 1	Apartments					#N/A					2175.6	5439	21.5	203	0.57					0.93			3008.5	315120
Zone 2	Staircases					#N/A					158.72	397	16	203	0.6					0.93			232.6	18134
				#N/A
				#N/A
BUILDING 6			Blaumaņa iela 8, Rīga, LV-1011	1000210014001	Individuālais projekts, mūra ēka	0	39.86	13.05-22.54	20.5	3	2735	8205	6	Decentralized heating - gas	1910	21	2735.0	8205	18.000	203	0.5	Double pipe	Individual	306312.17	31997.8	338309.97	0.95	64657.8	23.64		#REF!	€ 103,967.65	€ 7.47
Zone 1	Apartments					#N/A					2735.0	8205	18	203	0.5					0.95			3227.6	271928553.86
Zone 2	Staircases					#N/A					0	0	18	203	0.5					0.95			#REF!	#REF!
				#N/A
				#N/A
BUILDING 7			Elvīras iela 5, Rīga, LV-1083	1000642031001	Specprojekts	0	16.74	14.4	6.4	2.95	426.8	1259.06	2	Decentralized heating - gas	1938	6	426.8	1259	17.658	203	0.55	Single pipe	Individual	82240	9600	91840	0.94	15271	35.8		77260.3	€ 55,300.00	€ 3.97
Zone 1	Apartments					#N/A					397.6	1172.9	18	203	0.55					0.94			835.3	73260.2
Zone 2	Staircases					#N/A					29.2	86.1	13	203	0.55					0.94			63.1	4000.1
				#N/A
				#N/A
BUILDING 8			Ernestīnes iela 18A, Rīga	1000590272001	Hruščova (316. sērija) laika projekts	316/318	38.11	11	11.9	2.63	1205.42	3170.2546	4	District heating system	1963	32	1205.4	3402.3	20.000	203	0.6	Single pipe	Preparation in the heating unit	202527	71333	273860	0.865	95208.2	73.5		#REF!	€ 122,250.00	€ 8.78
Zone 1	Apartments					#N/A					1205.4	3402.3	20	203	0.6					0.865			2256.6	43511.4
Zone 2	Staircases					#N/A					0	0	20	203	0.6					0.865			#REF!	#REF!
				#N/A
				#N/A
BUILDING 9			Esplanādes iela 6, Rīga, LV1016	1001030081001	103. sērija	103	113	12.5	14.1	2.5	5214.5	13036.25	5	District heating system	1982	98	5214.5	13036.25	19.590	203	0.5	Single pipe	Preparation in the heating unit	646623.9	398176.1	1044800	0.929	144294,91	27.67		632688.2	€ 404,209.00	€ 29.05
Zone 1	Apartments					#N/A					5000.8	12502	20	203	0.5					0.929			5974.9	582190.4
Zone 2	Staircases					#N/A					213.7	534.25	10	203	0.5					0.929			1036.6	50497.8
				#N/A
				#N/A
BUILDING 10			Ganību dambis 13, Rīga, LV-1045	1000120128001	103. sērija	103	82.4	13.6	14	2.5	3972.9	9932.25	5	District heating system	1985	66	3972.9	9932.35	20.000	203	0.5	Single pipe	Preparation in the heating unit	401343.2	257736	659079.2	0.83	134656.43	33.89		#REF!	€ 202,656.40	€ 14.56
Zone 1	Apartments					#N/A					3972.9	9932.35	20	203	0.5					0.83			4954.56	456135678.56
Zone 2	Staircases					#N/A					0	0	20	203	0.5					0.83			#REF!	#REF!
				#N/A
				#N/A
BUILDING 11			Keramikas iela 6, Rīga, LV-1016	1001102082001	Hruščova (316.sērija) laika projekts 2.5	316/318	37.22	11	9	2.5	937.3	2343.25	3	District heating system	1955	24	937.3	2343.25	18.700	203	0.5	Single pipe	Preparation in the heating unit	137252.8	71966.4	209219.2	0.88	49729.2	53.06		#REF!	€ 70,589.65	€ 5.07
Zone 1	Apartments					#N/A					937.3	2343.25	18.7	203	0.5					0.88			1857.89	165647517.92
Zone 2	Staircases					#N/A					0	0	18.7	203	0.5					0.88			#REF!	#REF!
				#N/A
				#N/A
BUILDING 12			Maskavas iela 163, Rīga, LV-1003	1000460110001	Individuālais projekts, ķieģeļu mūris	0	82.4	13.6	14	2.5	1856.1	4640.25	6	District heating system	1900	39	1856.1	4640.25	17.400	203	0.5	Single pipe	Individual	221468	n/a	221468	0.93	68510.4	36.91		#REF!	€ 118,463.75	€ 8.51
Zone 1	Apartments					#N/A					1856.1	4640.25	17.4	203	0.5					0.93			2733.41	221140.78
Zone 2	Staircases					#N/A					0	0	17.4	203	0.5					0.93			#REF!	#REF!
				#N/A
				#N/A
BUILDING 13			Sesku iela 3 k-2, Rīga, LV-1035	1000712548001	104. sērija	104	23.25	16.17	25.2	2.5	2319	5797.5	9	District heating system	1994	34	2319.0	5797.5	20.000	203	0.5	Single pipe	Preparation in the heating unit	242884.4	119126.4	362010.8	0.79	89744.44	38.7		#REF!	€ 104,921.10	€ 7.54
Zone 1	Apartments					#N/A					2319.0	5797.5	20	203	0.5					0.79			3105.82	290568233.42
Zone 2	Staircases					#N/A					0	0	20	203	0.5					0.79			#REF!	#REF!
				#N/A
				#N/A
BUILDING 14			Tadaiķu iela 12, Rīga, LV-1004	1000740247001	Individuālais projekts, divu stāvu ēka ar ķieģeļu sienam	0	16.9	13.72	6.4	2.9	283.4	821.86	2	Decentralized heating - gas	1938	4	283.4	821.86	18.000	203	0.6	Double pipe	Individual	61976.14	66703.6	128679.74	0.95	8515	30.05		#REF!	€ 34,105.50	€ 2.45
Zone 1	Apartments					#N/A					283.4	821.86	18	203	0.6					0.95			673.17	56884
Zone 2	Staircases					#N/A					0	0	18	203	0.6					0.95			#REF!	#REF!
				#N/A
				#N/A
BUILDING 15			Vējdzirnavu iela 24, Rīga, LV-1024	1001272045001	Hruščova (316.sērija) laika projekts 2.5	316/318	24	11	9	2.5	562.58	1406.45	3	Decentralized heating - gas	1968	12	562.6	1406.45	18.000	203	0.61	Double pipe	Individual	109493.25	118565.1	228058.35	0.95	18900.35	33.6		#REF!	€ 38,941.85	€ 2.80
Zone 1	Apartments					#N/A					562.6	1406.45	18	203	0.61					0.95			1207.3	102972.65
Zone 2	Staircases					#N/A					0	0	18	203	0.61					0.95			#REF!	#REF!
				#N/A
				#N/A
BUILDING 16			Brīvibas iela 64, Rīga, LV-1011	1000220051001	Piecstāvu, ķieģeļu mūra ēka ar koka pārsegumiem un divslīpju jumtu.	0	22.8	8.5	16.4	3.02	986.1	2978.022	5	District heating system	1903	10	986.1	2980.2	18.081	203	0.4	Single pipe	Preparation in the heating unit	90960	29808	120768	0.984	26616.4	27		105431.5	€ 60,100.00	€ 4.32
Zone 1	Apartments					#N/A					894.3	2702.8	18.5	203	0.4					0.984			1061.9	95709.5
Zone 2	Staircases					#N/A					91.8	277.4	14	203	0.4					0.984			142.5	9722
				#N/A
				#N/A
BUILDING 17			Brīvības gatve 388, Rīga, LV-1024	1000920727001	104. sērija	104	22.5	18.5	36.4	2.5	3663	9157.5	12	District heating system	1980	103	3663.0	9157.5	21.130	203	0.575	Single pipe	Preparation in the heating unit	506799	295013	801812	0.95	136965	37.4		542552.9	€ 297,040.00	€ 21.34
Zone 1	Apartments					#N/A					3132.0	7830	22	203	0.55					0.95			4293.9	473403.6
Zone 2	Staircases					#N/A					531	1327.5	16	203	0.6					0.95			887.1	69149.3
				#N/A
				#N/A
BUILDING 18			Brīvības gatve 389, Rīga, LV-1024	1000912011002	Hruščova (316.sērija) laika projekts 2.5	316/318	53.49	11.01	11.2	2.5	1847.1	4617.75	4	District heating system	1960	44	1847.1	4617.8	20.188	203	0.525	Single pipe	Preparation in the heating unit	281379	78211	359590	0.97	48101	26		263125	€ 144,800.00	€ 10.41
Zone 1	Apartments					#N/A					1719.1	4297.8	20.5	203	0.55					0.97			2499.5	249635.6
Zone 2	Staircases					#N/A					128	320	16	203	0.5					0.97			173	13489.4
				#N/A
				#N/A
BUILDING 19			Caunes iela 8A, Rīga, LV-1006	1000860207001	Hruščova (316. sērija) laika projekts 2.65	316/318	24.31	10.29	8.55	2.65	559.7	1483.205	3	District heating system	1962	12	559.7	1483.2	19.709	203	0.505	Single pipe	Preparation in the heating unit	87415	27210	114625	0.96	17225	30.8		90481.6	€ 55,900.00	€ 4.02
Zone 1	Apartments					#N/A					527.1	1396.8	20	203	0.51					0.96			884.9	86224.5
Zone 2	Staircases					#N/A					32.6	86.4	15	203	0.5					0.96			58.3	4257.1
				#N/A
				#N/A
BUILDING 20			Dzegužu iela 3, Rīga, LV-1007	1000632022001	Hruščova (316. sērija) laika projekts 2.64	316/318	37.84	11.09	8.67	2.64	972.9	2568.456	3	District heating system	1960	24	972.9	2568.4	19.675	203	0.5	Single pipe	Preparation in the heating unit	155674	25502	181176	0.97	25485	26.2		156471.3	€ 83,800.00	€ 6.02
Zone 1	Apartments					#N/A					909.6	2401.3	20	203	0.5					0.97			1548	150829.9
Zone 2	Staircases					#N/A					63.3	167.1	15	203	0.5					0.97			77.2	5641.4
				#N/A
				#N/A
BUILDING 21			Ieroču iela 1, Rīga, LV-1013	1000252032001	Piecstāvu, ķieģeļu mūra ēka ar divslīpju jumtu.	0	57.6	14.1	13.2	3	2347	7041	4	District heating system	1958	21	2347.0	7041	18.656	203	0.425	Single pipe	Preparation in the heating unit	281477	56371	337848	0.98	46582.9	19.8		272734.7	€ 197,000.00	€ 14.16
Zone 1	Apartments					#N/A					2078.1	6234.3	19	203	0.4					0.98			2716	251413.5
Zone 2	Staircases					#N/A					268.9	806.7	16	203	0.45					0.98			273.5	21321.2
				#N/A
				#N/A
BUILDING 22			Kristapa iela 18, Rīga, LV-1046	1000602021001	Hruščova (316. sērija) laika projekts 2.7	316/318	53.4	11.02	15.1	2.7	2315.3	6251.31	5	District heating system	1959	55	2315.3	6251.3	21.498	203	0.55	Single pipe	Preparation in the heating unit	356914.8	75619.2	432534	0.939	64107.8	27.69		342217.8	€ 198,438.00	€ 14.26
Zone 1	Apartments					#N/A					2149.1	5802.6	22	203	0.55					0.939			3100.1	324730.3
Zone 2	Staircases					#N/A					166.2	448.7	15	203	0.55					0.939			239.3	17487.5
				#N/A
				#N/A
BUILDING 23			Sarkandaugavas iela 31, Rīga, LV-1048	1000150054001	103.sērijas specprojekts ar ķieģeļu mūra un gāzbetona bloku sienām.	103	85.3	11	16.5-24.8	2.45	5366.7	13148.415	6-9	District heating system	1994	96	5366.7	13148.4	20.127	203	0.475	Single pipe	Preparation in the heating unit	618570	312346	930916	0.981	112044.6	20.9		604014.3	€ 357,300.00	€ 25.68
Zone 1	Apartments					#N/A					4795.2	11748.2	20.5	203	0.45					0.981			4517.8	451223.3
Zone 2	Staircases					#N/A					571.5	1400.2	17	203	0.5					0.981			1844.8	152791
				#N/A
				#N/A
BUILDING 24			Gaigalas iela 23, Rīga, LV-1016	1000972048001	103. sērija	103	35.2	17	13.8	2.5	1916.3	4790.75	5	District heating system	1989	39	1916.3	4791	18.834	203	0.85	Single pipe	Preparation in the heating unit	251263	127939	379202	0.94	89439	71.06		241166	€ 205,545.00	€ 14.77
Zone 1	Apartments					#N/A					1540.6	3852	20.5	203	0.6					0.96			2604	227299
Zone 2	Staircases					#N/A					375.7	939	12	203	1.1					0.92			313	13867
				#N/A
				#N/A
BUILDING 25			Gaiļezera iela 6, Rīga	1001222005017	602. sērija	602	25.5	11.7	27	2.56	2172.2	5560.832	9	District heating system	1980	35	2172.2	5539	20.896	203	0.815	Single pipe	Preparation in the heating unit	284450	135984	420434	0.94	106037	69.39		275998	€ 237,318.00	€ 17.05
Zone 1	Apartments					#N/A					1997.2	5093	21.5	203	0.68					0.92			2664	260350
Zone 2	Staircases					#N/A					175	446	14	203	0.95					0.96			262	15648
				#N/A
				#N/A
BUILDING 26			Garā iela 28, Rīga, LV-1055	1000672082001	467. sērija	467	66	11	14	2.5	3292.04	8230.1	5	District heating system	1970	60	3292.0	8230	19.417	203	0.475	Single pipe	Preparation in the heating unit	306436	193186	499622	0.89	122535	37.2		345131	€ 239,200.00	€ 17.19
Zone 1	Apartments					#N/A					2971.9	7430	20	203	0.45					0.89			3323.4	323834
Zone 2	Staircases					#N/A					320.17	800	14	203	0.5					0.89			312.3	21297
				#N/A
				#N/A
BUILDING 27			Gobas iela 20, Rīga	1000972064001	Specprojekts 2.55	0	28	20	23	2.55	3198.7	8156.685	9	District heating system	1984	71	3198.7	8157	20.079	203	0.85	Single pipe	Preparation in the heating unit	363782	248832	612614	0.96	159540	71.13		354336	€ 344,460.00	€ 24.75
Zone 1	Apartments					#N/A					2778.1	7084	21	203	0.6					0.93			3219	305141
Zone 2	Staircases					#N/A					420.6	1073	14	203	1.1					0.99			793	49195
				#N/A
				#N/A
BUILDING 28			Gramzdas iela 19 k.3, Rīga, LV-1029	1000930793001	119. sērija	119	11.8	62.9	26.1	2.6	5157.9	13410.54	9	District heating system	1987	72	5157.9	13410.6	19.499	203	0.45	Single pipe	Preparation in the heating unit	592637	283863.4	876500.4	0.977	121138	23.5		544728.17	€ 350,600.00	€ 25.19
Zone 1	Apartments					#N/A					4511.3	11729.4	20	203	0.45					0.977			5241.79	510756.1
Zone 2	Staircases					#N/A					646.6	1681.2	16	203	0.45					0.977			435.85	33972.07
				#N/A
				#N/A
BUILDING 29			Ikšķiles iela 3, Rīga, LV-1057	1000782064001	Hruščova (318. sērija) laika projekts	316/318	166.65	9.78	25.7	2.5	5430.6	13576.5	5	District heating system	1965	115	5430.6	13577	20.148	203	0.55	Single pipe	Preparation in the heating unit	645354	338026	983380	0.9	209169	38.5		696320	€ 463,100.00	€ 33.28
Zone 1	Apartments					#N/A					5005.5	12514	20.5	203	0.5					0.9			6393.1	638515
Zone 2	Staircases					#N/A					425.1	1063	16	203	0.6					0.9			741.5	57805
				#N/A
				#N/A
BUILDING 30			Ikšķiles iela 13, Rīga, LV-1057	1000780884001	Specprojekts 2.5	0	n/a	n/a	33.6	2.5	4284.42	10711.05	12	District heating system	1972	71	4284.4	10711	20.258	203	0.675	Single pipe	Preparation in the heating unit	481548	232378	713926	0.92	137206	32		466342	€ 297,700.00	€ 21.39
Zone 1	Apartments					#N/A					3648.3	9121	21	203	0.55					0.92			4124.2	421954
Zone 2	Staircases					#N/A					636.15	1590	16	203	0.8					0.92			569.4	44388
				#N/A
				#N/A
BUILDING 31			Kalnciema iela 116B, Rīga, LV-1046	1000750529002	Hruščova (318. sērija) laika projekts	316/318	38.02	11.04	11.6	2.5	1328.6	3321.5	4	District heating system	1960	32	1328.6	3322	20.807	203	0.55	Single pipe	Preparation in the heating unit	186013	56909	242922	0.93	39103	29.4		187387	€ 111,000.00	€ 7.98
Zone 1	Apartments					#N/A					1243.0	3108	21	203	0.5					0.93			1723.7	176355
Zone 2	Staircases					#N/A					85.6	214	18	203	0.6					0.93			125.8	11032
				#N/A
				#N/A
BUILDING 32			Kalsnavas iela 1, Rīga, LV-1035	1000702087001	602. sērija 2.58	602	51.6	10.7	25.9	2.58	4287.9	11062.782	9	District heating system	1979	72	4513.4	11062.8	20.547	203	0.55	Single pipe	Preparation in the heating unit	446920.9	277639.1	724560	0.974	110828.02	25.85		441770.6	€ 280,000.00	€ 20.12
Zone 1	Apartments					#N/A					3963.9	10226.9	21	203	0.55					0.974			3975.2	406752.3
Zone 2	Staircases					#N/A					549.5	835.9	15	203	0.55					0.974			479.3	35018.3
				#N/A
				#N/A
BUILDING 33			Lielā iela 59, Rīga, LV-1016	1001100026001	104. sērija	104	195	12.5	14	2.5	9737.9	24344.75	5	District heating system	1986	168	9737.9	24345	20.836	203	0.6	Single pipe	Preparation in the heating unit	1206700	690000	1896700	0.92	340488	35		1206492	€ 751,100.00	€ 53.97
Zone 1	Apartments					#N/A					8443.8	21110	21.5	203	0.55					0.92			10109.6	1058949
Zone 2	Staircases					#N/A					1294.1	3235	16.5	203	0.65					0.92			1835.5	147543
				#N/A
				#N/A
BUILDING 34			A.Saharova iela 5k-1, Rīga, LV-1082	1001212391003	602. sērija 2.5	602	45	10	25.2	2.5	3788.6	9471.5	9	District heating system	1991	65	3788.6	9472	20.319	203	0.575	Single pipe	Preparation in the heating unit	438219	268507	706726	0.91	134804	35.6		442395	€ 255,600.00	€ 18.37
Zone 1	Apartments					#N/A					3466.3	8666	21	203	0.55					0.91			4044.6	413802
Zone 2	Staircases					#N/A					322.3	806	13	203	0.6					0.91			451.4	28593
				#N/A
				#N/A
BUILDING 35			Auces iela 9, Rīga, LV-1048	1000580177001	Hruščova (318. sērija) laika projekts 2.75	316/318	24.5	10.2	9.06	2.75	575.2	1581.8	3	District heating system	n/a	12	575.2	1581	20.704	203	0.54	Single pipe	Preparation in the heating unit	97146	16762	113908	0.94	15899	27.6		94638	€ 63,200.00	€ 4.54
Zone 1	Apartments					#N/A					546.7	1503	21	203	0.53					0.94			877	89720
Zone 2	Staircases					#N/A					28.5	78	15	203	0.55					0.94			67.3	4918
				#N/A
				#N/A
BUILDING 36			Bāriņu iela 2, Rīga, LV-1002	1000570046001	Hruščova (318. sērija) laika projekts 2.8	316/318	26.45	10.25	9.35	2.8	617.7	1729.56	3	District heating system	1959	12	617.7	1729	19.192	203	0.5	Single pipe	Preparation in the heating unit	86362	15528	101890	0.92	19185	31.1		109321	€ 75,500.00	€ 5.43
Zone 1	Apartments					#N/A					588.3	1647	19.5	203	0.5					0.92			1110	105471
Zone 2	Staircases					#N/A					29.4	82	13	203	0.5					0.92			60.9	3850
				#N/A
				#N/A
BUILDING 37			Biķernieku iela 224, Rīga, LV-1079	1001232020001	Hruščova (318. sērija) laika projekts	316/318	63	11	13.9	2.5	2768.26	6920.65	5	District heating system	1969	55	2768.3	6921	19.169	203	0.55	Single pipe	Preparation in the heating unit	309728	98170	407898	0.91	89918	32.5		317214	€ 211,900.00	€ 15.23
Zone 1	Apartments					#N/A					2564.8	6412	19.5	203	0.5					0.91			3135	297833
Zone 2	Staircases					#N/A					203.5	509	15	203	0.6					0.91			265.3	19381
				#N/A
				#N/A
BUILDING 38			F.Sadovņikova iela 33, Rīga, LV-1003	1000390080001	Specprojekts 2.75	0	16.3-17.0	13.96	15	2.75	802.42	2206.655	5	Decentralized heating - gas	1910	11	802.4	2207	18.185	203	0.5	Single pipe	Individual	147436	19800	167236	0.91	27988	34.9		142203	€ 72,400.00	€ 5.20
Zone 1	Apartments					#N/A					709.0	1950	19	203	0.5					0.91			1437.6	133085
Zone 2	Staircases					#N/A					93.42	257	12	203	0.5					0.91			156.1	9118
				#N/A
				#N/A
BUILDING 39			Ieriķu iela 46, Rīga, LV-1084	1000700090008	430-1.sērija (specprojekts)	0	39	12.6	9.75	2.95	1092.21	3222.0195	3	District heating system	1958	18	1092.2	3223	19.567	203	0.535	Single pipe	Individual	130540	32400	162940	0.93	33492	30.7		188606	€ 100,100.00	€ 7.19
Zone 1	Apartments					#N/A					997.8	2944	20	203	0.52					0.93			1801.1	175497
Zone 2	Staircases					#N/A					94.41	279	15	203	0.55					0.93			179.3	13109
				#N/A
				#N/A
BUILDING 40			J.Alunāna iela 6, Rīga, LV-1010	1000100030001	Pirmskara ēka	0	n/a	n/a	16.8	3.2	1744.94	5583.808	4	District heating system	1890	25	1744.9	5584	19.639	203	0.5	Single pipe	Preparation in the heating unit	188390	72408	260798	0.91	58208	33.4		175394	€ 156,400.00	€ 11.24
Zone 1	Apartments					#N/A					1619.0	5181	20	203	0.5					0.91			1718.4	167442
Zone 2	Staircases					#N/A					125.9	403	15	203	0.5					0.91			108.8	7952
				#N/A
				#N/A
BUILDING 41			Kalpaka bulvāris 10, Rīga, LV-1050	1000090005001	Pirmskara ēka	0	n/a	n/a	20.7	3.2	991.7	3173.44	5	Decentralized heating - gas	1900	11	991.7	3173	19.565	203	0.425	Single pipe	Preparation in the heating unit	124681	35988	160669	0.92	31738	32		130497	€ 108,700.00	€ 7.81
Zone 1	Apartments					#N/A					919.8	2943	20	203	0.4					0.92			1252	121985
Zone 2	Staircases					#N/A					71.9	230	14	203	0.45					0.92			124.8	8512
				#N/A
				#N/A
BUILDING 42			Patversmes iela 30, Rīga, LV-1005	1000170125002	Specprojekts 3.3	0	38	14.4	14.4	3.3	1709.2	5640.36	4	Decentralized heating - gas	1953	16	1709.2	5640	18.588	203	0.51	Single pipe	Individual	201681	40929	242610	0.91	57760	33.8		187165	€ 125,000.00	€ 8.98
Zone 1	Apartments					#N/A					1533.0	5059	19	203	0.5					0.91			1870.1	173105
Zone 2	Staircases					#N/A					176.2	581	15	203	0.52					0.91			192.4	14060
				#N/A
				#N/A
BUILDING 43			Slāvu iela 13, Rīga, LV-1021	1000710054001	467. sērija	467	77	10.5	25.2	2.5	6449.56	16123.9	9	District heating system	1975	108	6449.6	16124	20.345	203	0.575	Single pipe	Preparation in the heating unit	656000	388090	1044090	0.91	228806	35.5		654003	€ 413,600.00	€ 29.72
Zone 1	Apartments					#N/A					5604.4	14011	21	203	0.55					0.91			5872.4	600820
Zone 2	Staircases					#N/A					845.14	2113	16	203	0.6					0.91			682.2	53183
				#N/A
				#N/A
BUILDING 44			Dzelzavas iela 76k-1, Rīga, LV-1082	1000711537001	602. sērija 2.5	602	52	10.6	25.2	2.5	4206.6	10516.5	9	District heating system	1984	72	4206.6	10516.6	18.709	203	0.4	Single pipe	Preparation in the heating unit	379634	326393.6	706027.6	0.95	140559	33.4		432044.9	€ 304,100.00	€ 21.85
Zone 1	Apartments					#N/A					3900.3	9750.8	19	203	0.4					0.95			4320.8	399963.2
Zone 2	Staircases					#N/A					306.3	765.8	15	203	0.4					0.95			438.9	32081.7
				#N/A
				#N/A
BUILDING 45			Dzelzavas iela 101, Rīga, LV-1084	1000712161001	464. sērija (Lietuviešu projekts)	464	51.5	12	14.3	2.55	2553.6	6511.68	5	District heating system	1976	45	2553.6	6511.7	18.188	203	0.4	Single pipe	Preparation in the heating unit	222228	170784	393012	0.957	76849	30.1		246577.4	€ 168,900.00	€ 12.14
Zone 1	Apartments					#N/A					2326.3	5932.1	18.5	203	0.4					0.957			2565.8	231275.2
Zone 2	Staircases					#N/A					227.3	579.6	15	203	0.4					0.957			209.3	15302.2
				#N/A
				#N/A
BUILDING 46			Dzērbenes iela 5, Rīga, LV-1006	1001150140001	Specprojekts 2.8	0	19.4	13.1	9.3	2.8	634.6	1776.88	3	District heating system	1926	12	634.6	1776.9	17.825	203	0.4	Single pipe	Preparation in the heating unit	79336	16824	96160	0.951	19993	31.5		88129.9	€ 69,900.00	€ 5.02
Zone 1	Apartments					#N/A					597.6	1673.3	18	203	0.4					0.951			949.7	83284.7
Zone 2	Staircases					#N/A					37	103.6	15	203	0.4					0.951			66.3	4845.2
				#N/A
				#N/A
BUILDING 47			Hipokrāta iela 11, Rīga, LV-1079	1001222005015	Specprojekts 2.63	0	32.3	15.3	46.9	2.63	6081.5	15994.345	16	District heating system	1982	93	6081.5	15994.3	19.250	203	0.4	Single pipe	Preparation in the heating unit	499461.2	352743.8	852205	0.957	194428	32		541039.5	€ 387,800.00	€ 27.87
Zone 1	Apartments					#N/A					5169.1	13594.7	20	203	0.4					0.957			5142.6	501098
Zone 2	Staircases					#N/A					912.4	2399.6	15	203	0.4					0.957			546.6	39941.5
				#N/A
				#N/A
BUILDING 48			Maskavas iela 273 k-1, Rīga, LV-1063	1000722120001	467. sērija	467	129	10.5	14	2.5	5861.7	14654.25	5	District heating system	1966	120	5861.7	14654.3	18.609	203	0.45	Single pipe	Preparation in the heating unit	522091.7	456040.3	978132	0.946	203001	34.6		602817.5	€ 424,400.00	€ 30.50
Zone 1	Apartments					#N/A					5288.9	13222.3	19	203	0.4					0.946			5947.2	550530.7
Zone 2	Staircases					#N/A					572.8	1432	15	203	0.5					0.946			715.5	52286.8
				#N/A
				#N/A
BUILDING 49			Parādes iela 20A, Rīga, LV-1016	1001030030001	Hruščova (318. sērija) laika projekts 2.48	316/318	68.7	11.1	13.9	2.48	3011.2	7467.776	5	District heating system	1964	70	3011.2	7467.7	20.647	203	0.55	Single pipe	Preparation in the heating unit	403084	183182	586266	0.945	118349	39.3		427470.5	€ 218,200.00	€ 15.68
Zone 1	Apartments					#N/A					2798.4	6940	21	203	0.55					0.945			3944.3	403542.4
Zone 2	Staircases					#N/A					212.8	527.7	16	203	0.55					0.945			307	23928.1
				#N/A
				#N/A
BUILDING 50			Pārmiju iela 30, Rīga, LV-1057	1000782149001	467. sērija	467	52.9	18.6	25.2	2.5	4323.9	10809.75	9	District heating system	1981	72	4323.9	10809.8	19.435	203	0.45	Single pipe	Preparation in the heating unit	453199.9	339526.1	792726	0.955	143938	33.3		503498.7	€ 313,300.00	€ 22.51
Zone 1	Apartments					#N/A					3713.0	9282.5	20	203	0.4					0.955			4897.7	477235.1
Zone 2	Staircases					#N/A					610.9	1527.3	16	203	0.5					0.955			336.9	26263.6
				#N/A
				#N/A
BUILDING 51			Putnu iela 18, Rīga, LV-1058	1000730041002	Specprojekts 2.65	0	19.5	10.2	5.9	2.65	300.9	797.385	2	District heating system	1960	6	300.9	797.4	17.875	203	0.4	Single pipe	Individual	40206.7	9600	49806.7	0.954	9069	30.1		57869.6	€ 42,900.00	€ 3.08
Zone 1	Apartments					#N/A					282.1	747.6	18	203	0.4					0.954			626	54906.6
Zone 2	Staircases					#N/A					18.8	49.8	16	203	0.4					0.954			38	2963
				#N/A
				#N/A
BUILDING 52			Sporta iela 7, Rīga, LV-1013	1000242047001	Specprojekts 3.1	0	23.4	12.5	10.2	3.1	902.7	2798.37	4	District heating system	1938	11	902.7	2798.4	18.084	203	0.45	Single pipe	Preparation in the heating unit	92330	20160	112490	0.97	22778	25.2		99815.6	€ 68,500.00	€ 4.92
Zone 1	Apartments					#N/A					696.1	2157.9	19	203	0.4					0.97			1023.8	94768.7
Zone 2	Staircases					#N/A					206.6	640.5	15	203	0.5					0.97			69.2	5046.9
				#N/A
				#N/A
BUILDING 53			Valmieras iela 39A, Rīga, LV-1009	1000370011001	Specprojekts 3.0	0	58	12.7	9.9	3	1817.4	5452.2	3	District heating system	1957	24	1817.4	5452.2	18.586	203	0.45	Single pipe	Individual	224312	38400	262712	0.978	37984	20.9		230037.1	€ 139,700.00	€ 10.04
Zone 1	Apartments					#N/A					1629.5	4888.5	19	203	0.4					0.978			2303.1	213176.2
Zone 2	Staircases					#N/A					187.9	563.7	15	203	0.5					0.978			230.7	16860.9
				#N/A
				#N/A
BUILDING 54			Dzirnavu iela 3A, Rīga, LV-1010	1000180006002	Piecstāvu, ķieģeļu mūra ēka ar koka pārsegumiem un divslīpju jumtu. 3.15	0	n/a	n/a	16.6	3.15	2681.3	8446.095	95	District heating system	1900	21	2681.3	8445.1	17.705	203	0.4	Single pipe	Preparation in the heating unit	185715	49445	235160	0.988	66391.6	24.8		209446	€ 146,800.00	€ 10.55
Zone 1	Apartments					#N/A					2417.6	7614.6	18	203	0.4					0.988			2249.5	197258
Zone 2	Staircases					#N/A					263.7	830.5	15	203	0.4					0.988			166.7	12188
				#N/A
				#N/A
BUILDING 55			Eksporta iela 10, Rīga, LV-1045	1000112018003	Piecstāvu, ķieģeļu mūra ēka ar divslīpju jumtu. 2.95	0	n/a	n/a	16.3	2.95	7364.7	21725.865	5	District heating system	1952	121	7364.7	21725.8	18.870	203	0.425	Single pipe	Preparation in the heating unit	854980	230688	1085668	0.971	181856.8	24.7		877588.3	€ 551,100.00	€ 39.60
Zone 1	Apartments					#N/A					7045.7	20784.9	19	203	0.4					0.971			8344.4	772424
Zone 2	Staircases					#N/A					319	940.9	16	203	0.45					0.971			1349.1	105164.3
				#N/A
				#N/A
BUILDING 56			A.Grīna bulvāris 3, Rīga, LV-1048	1000582007001	Piecstāvu, ķieģeļu mūra ēka ar divslīpju jumtu.	0	48.1	16.4	16.5	3	2441.8	7325.4	5	District heating system	1960	36	2441.8	7321.4	18.700	203	0.425	Single pipe	Preparation in the heating unit	313072	43200	356272	0.972	58275.1	23.9		316860.3	€ 199,700.00	€ 14.35
Zone 1	Apartments					#N/A					2197.5	6588.9	19	203	0.4					0.972			3200.1	296222.6
Zone 2	Staircases					#N/A					244.3	732.5	16	203	0.45					0.972			264.8	20637.7
				#N/A
				#N/A
BUILDING 57			Ikšķiles iela 5, Rīga, LV-1057	1000782073001	Specprojekts 2.5	0	26	23	30	2.5	3705.04	9262.6	12	District heating system	1974	71	3705.0	9262.61	17.005	203	0.825	Single pipe	Preparation in the heating unit	471322	207826	679148	0.906	162876	57.03		422140	€ 494,246.00	€ 35.52
Zone 1	Apartments					#N/A					3090.9	7727.33	18	203	0.75					0.8275			4432.6	374954
Zone 2	Staircases					#N/A					614.11	1535.28	12	203	0.9					0.9845			856.3	47186
				#N/A
				#N/A
BUILDING 58			Lubānas iela 47, Rīga	1001210128001	Hruščova (318. sērija) laika projekts	316/318	75.1	11	11	2.5	1945.83	4864.575	3	District heating system	1962	48	1945.8	4865	17.612	203	0.775	Single pipe	Preparation in the heating unit	304640	71342	375982	0.95235	81874	50.72		275221	€ 201,350.00	€ 14.47
Zone 1	Apartments					#N/A					1820.0	4550	18	203	0.75					0.9122			3245.8	262618
Zone 2	Staircases					#N/A					125.84	315	12	203	0.8					0.9925			215.4	12603
				#N/A
				#N/A
BUILDING 59			Lubānas iela 60 K-5, Rīga	1000711581001	Specprojekts 2.78	0	24.6	10.3	9	2.78	382.2	1062.516	2	District heating system	1962	8	382.2	1063	17.701	203	0.725	Single pipe	Preparation in the heating unit	71937	23189	95126	0.9269	21115	71.21		67934	€ 56,900.00	€ 4.09
Zone 1	Apartments					#N/A					363.2	1010	18	203	0.7					0.8802			814	65738
Zone 2	Staircases					#N/A					19.04	53	12	203	0.75					0.9736			37.6	2196
				#N/A
				#N/A
BUILDING 60			Madonas iela 21, Rīga	1000702152001	Franču projekts (Monolīta ēka)	105	n/a	n/a	n/a	2.5	6510.3	16275.75	16	District heating system	1962	84	6510.3	16276	16.380	203	0.725	Single pipe	Preparation in the heating unit	752672	306528	1059200	0.9663	260645	57.48		728210	€ 641,500.00	€ 46.10
Zone 1	Apartments					#N/A					4752.3	11881	18	203	0.7					0.933			7576.1	654685
Zone 2	Staircases					#N/A					1758	4395	12	203	0.75					0.9996			1333.9	73525
				#N/A
				#N/A
BUILDING 61			Martas iela 9 k-1, Rīga, LV-1011	1000220089001	Pirmskara ēka 2.87	0	31.7	15.3	16.4	2.87	1654.2	4747.554	4	District heating system	1910	15	1654.2	4789	17.331	203	0.775	Single pipe	Preparation in the heating unit	170951	43372	214323	0.95755	57079	47.56		134337	€ 106,400.00	€ 7.65
Zone 1	Apartments					#N/A					1481.3	4255	18	203	0.75					0.9325			1459	121632
Zone 2	Staircases					#N/A					172.9	534	12	203	0.8					0.9826			241.5	12705
				#N/A
				#N/A
BUILDING 62			Martas iela 9 k-2, Rīga, LV-1011	1000220089002	Pirmskara ēka 2.8	0	17.19	6.55	9.35	2.8	337	943.6	3	District heating system	1910	6	337.0	952.7	17.169	203	0.675	Single pipe	Individual	34827	8208	43035	0.9412	13630	58.1		33763	€ 34,233.00	€ 2.46
Zone 1	Apartments					#N/A					290.8	820.7	18	203	0.65					0.9078			360.6	29678
Zone 2	Staircases					#N/A					46.2	132	12	203	0.7					0.9746			73.7	4085
				#N/A
				#N/A
BUILDING 63			Martas iela 9 k-3, Rīga, LV-1011	1000220089003	Pirmskara ēka 3.14	0	26.2	13	17.9	3.14	2321.2	7288.568	5	District heating system	1914	16	2321.2	7295.2	17.628	203	0.7	Single pipe	Preparation in the heating unit	217424	23016	240440	0.962	86816	43.86		170018	€ 183,300.00	€ 13.17
Zone 1	Apartments					#N/A					2179.1	6843	18	203	0.7					0.9264			1916.7	163996
Zone 2	Staircases					#N/A					142.1	452.2	12	203	0.7					0.9976			108.4	6022
				#N/A
				#N/A
BUILDING 64			Maskavas iela 248, Rīga, LV-1063	1000722035001	467. sērija	467	26.4	11.64	25.2	2.5	2164.52	5411.3	9	District heating system	1976	36	2164.5	5411.31	17.414	203	0.775	Single pipe	Preparation in the heating unit	281903	123787	405690	0.9244	113496	69.67		272094	€ 272,572.00	€ 19.59
Zone 1	Apartments					#N/A					1847.7	4619.18	18	203	0.75					0.8656			2879.4	243466
Zone 2	Staircases					#N/A					316.85	792.13	14	203	0.8					0.9832			528.8	28628
				#N/A
				#N/A
BUILDING 65			Maskavas iela 250 k-1, Rīga, LV-1063	1000720135001	Hruščova (316. sērija) laika projekts 2.69	316/318	69.03	11.01	15.2	2.69	2997.37	8062.9253	5	District heating system	1968	56	2997.4	8069.82	17.758	203	0.8	Single pipe	Preparation in the heating unit	422836	121224	544060	0.91515	167438	76.5		377564	€ 387,906.00	€ 27.87
Zone 1	Apartments					#N/A					2815.8	7581.29	18	203	0.8					0.8669			4380	353679
Zone 2	Staircases					#N/A					181.61	488.53	14	203	0.8					0.9634			399.7	23885
				#N/A
				#N/A
BUILDING 66			Maskavas iela 254 k-4, Rīga, LV-1063	1000780323002	Hruščova (316.sērija) laika projekts 2.5	316/318	58.58	11.81	13.61	2.5	3056.44	7641.1	5	District heating system	1964	60	3056.4	7610.53	17.597	203	0.7	Single pipe	Preparation in the heating unit	277924	176098	454022	0.9365	148626	55.6		278647	€ 281,253.00	€ 20.21
Zone 1	Apartments					#N/A					2851.1	7099.21	18	203	0.7					0.8755			3315.8	266314
Zone 2	Staircases					#N/A					205.35	511.32	12	203	0.7					0.9975			232.8	12333
				#N/A
				#N/A
BUILDING 67			Ilūkstes iela 109 k-2, Rīga, LV-1082	1000711540001	467. sērija	467	10.5	77	25.2	2.5	6362.6	15906.5	9	District heating system	1983	108	6362.6	15907	20.887	203	0.595	Single pipe	Preparation in the heating unit	705902	409560	1115462	0.91	222943	35		701354	€ 406,400.00	€ 29.20
Zone 1	Apartments					#N/A					5496.4	13741	21.5	203	0.54					0.91			5856.1	613412
Zone 2	Staircases					#N/A					866.2	2166	17	203	0.65					0.91			1061.6	87942
				#N/A
				#N/A
BUILDING 68			Katrīnas dambis 22, Rīga, LV-1045	1000122009001	Specprojekts 2.85	0	n/a	n/a	13.85	2.85	2632.67	7503.1095	4	District heating system	1958	30	2632.7	7503	20.242	203	0.495	Single pipe	Preparation in the heating unit	289142	87922	377064	0.92	85121	32.3		286192	€ 193,300.00	€ 13.89
Zone 1	Apartments					#N/A					2361.2	6729	20.5	203	0.47					0.92			2493.7	249058
Zone 2	Staircases					#N/A					271.48	774	18	203	0.52					0.92			423.4	37134
				#N/A
				#N/A
BUILDING 69			Lokomotīves iela 92, Rīga, LV-1057	1000782015001	602. sērija 2.5	602	10.5	52	25.2	2.5	4310.96	10777.4	9	District heating system	1974	72	4311.0	10778	20.341	203	0.6	Single pipe	Preparation in the heating unit	518737	241387	760124	0.91	156280	36.3		527954	€ 306,800.00	€ 22.05
Zone 1	Apartments					#N/A					3742.6	9357	21	203	0.55					0.91			4433.5	453619
Zone 2	Staircases					#N/A					568.36	1421	16	203	0.65					0.91			953.5	74335
				#N/A
				#N/A
BUILDING 70			Mārkalnes iela 2 k-5, Rīga, LV-1024	1000912082001	Pirmskara koka ēka	0	23.97	9.2	6.5	2.7	726.2	1960.74	2	District heating system	1936	10	726.2	1961	19.881	203	0.515	Single pipe	Preparation in the heating unit	92087	17587	109674	0.91	24458	33.7		94216	€ 55,900.00	€ 4.02
Zone 1	Apartments					#N/A					697.3	1883	20	203	0.5					0.91			892.8	86994
Zone 2	Staircases					#N/A					28.92	78	17	203	0.53					0.91			87.3	7222
				#N/A
				#N/A
BUILDING 71			Gardenes iela 9, Rīga, LV-1002	1000562029001	Hruščova (316.sērija) laika projekts 2.5	316/318	11	47	14	2.5	2035.89	5089.725	5	District heating system	1968	45	2035.9	5089	20.767	203	0.55	Single pipe	Preparation in the heating unit	278154	149986	428140	0.93	62917	30.9		282729	€ 160,800.00	€ 11.55
Zone 1	Apartments					#N/A					1877.7	4694	21	203	0.5					0.93			2514.4	257259
Zone 2	Staircases					#N/A					158.15	395	18	203	0.6					0.93			290.5	25470
				#N/A
				#N/A
BUILDING 72			Mastu iela 6, Rīga, LV-1045	1000120033001	Hruščova (316.sērija) laika projekts 2.5	316/318	11	63	14	2.5	2770.78	6926.95	5	District heating system	1968	55	2770.8	6927	20.699	203	0.525	Single pipe	Preparation in the heating unit	333088	168254	501342	0.91	97143	35.1		346776	€ 192,500.00	€ 13.83
Zone 1	Apartments					#N/A					2562.2	6406	21	203	0.5					0.91			3093.1	316462
Zone 2	Staircases					#N/A					208.55	521	17	203	0.55					0.91			366	30314
				#N/A
				#N/A
BUILDING 73			Mednieku iela 6A, Rīga, LV-1010	1000180031002	Pirmskara ēka 3.1	0	18	n/a	13.9	3.1	791.7	2454.27	4	District heating system	1910	9	791.7	2454	20.693	203	0.47	Single pipe	Preparation in the heating unit	91170	12590	103760	0.96	16518	20.9		120181	€ 102,200.00	€ 7.34
Zone 1	Apartments					#N/A					710.7	2203	21	203	0.44					0.96			1041.4	106543
Zone 2	Staircases					#N/A					81	251	18	203	0.5					0.96			155.5	13638
				#N/A
				#N/A
BUILDING 74			Mērsraga iela 11, Rīga, LV-1002	1000560256001	Hruščova (318. sērija) laika projekts	316/318	10.2	25	8.46	2.5	564.47	1411.175	3	District heating system	1961	12	564.5	1412	19.779	203	0.525	Single pipe	Preparation in the heating unit	89444	30264	119708	0.94	13922	24.7		89975	€ 53,800.00	€ 3.87
Zone 1	Apartments					#N/A					533.4	1334	20	203	0.5					0.94			884.3	86161
Zone 2	Staircases					#N/A					31.05	78	16	203	0.55					0.94			48.9	3814
				#N/A
				#N/A
BUILDING 75			Mērsraga iela 13, Rīga, LV-1002	1000560256002	Hruščova (318. sērija) laika projekts	316/318	11.2	38	11.24	2.5	1295.83	3239.575	4	District heating system	1963	32	1295.8	3240	18.732	203	0.515	Single pipe	Preparation in the heating unit	161487	70387	231874	0.92	38969	30.1		167707	€ 115,800.00	€ 8.32
Zone 1	Apartments					#N/A					1209.1	3023	19	203	0.5					0.92			1721.4	159358
Zone 2	Staircases					#N/A					86.71	217	15	203	0.53					0.92			114.3	8349
				#N/A
				#N/A
BUILDING 76			Paula Lejiņa iela 9, Rīga, LV-1029	1000932134001	119. sērija 2.5	119	10.8	64	26.1	2.5	5018.1	12545.25	9	District heating system	1988	72	5018.1	12546	20.572	203	0.53	Single pipe	Preparation in the heating unit	621597	280709	902306	0.92	166575	33.2		640676	€ 369,500.00	€ 26.55
Zone 1	Apartments					#N/A					4481.1	11203	21	203	0.5					0.92			5803.8	593806
Zone 2	Staircases					#N/A					537	1343	17	203	0.56					0.92			565.9	46870
				#N/A
				#N/A
BUILDING 77			Andromedas gatve 1, Rīga, LV-1084	1000712233001	464. sērija	464	91	11	14	2.5	4924.04	12310.1	5	District heating system	1975	90	4924.0	12310	18.589	203	0.5	Single pipe	Preparation in the heating unit	434417	298760	733177	0.89	183667	37.3		480026	€ 417,400.00	€ 29.99
Zone 1	Apartments					#N/A					4417.8	11044	19	203	0.5					0.89			4875.2	451278
Zone 2	Staircases					#N/A					506.26	1266	15	203	0.5					0.89			393.4	28748
				#N/A
				#N/A
BUILDING 78			Daugavgrīvas iela 70 k-1, Rīga, LV-1007	1000632054001	Hruščova (318. sērija) laika projekts	316/318	63	11	14	2.5	2749.97	6874.925	5	District heating system	1968	55	2750.0	6875	19.622	203	0.5	Single pipe	Preparation in the heating unit	314395	161072	475467	0.89	107351	39		348049	€ 268,800.00	€ 19.32
Zone 1	Apartments					#N/A					2542.0	6355	20	203	0.5					0.89			3361.3	327533
Zone 2	Staircases					#N/A					207.95	520	15	203	0.5					0.89			280.7	20516
				#N/A
				#N/A
BUILDING 79			Laimdotas iela 57, Rīga, LV-1039	1000892104001	Hruščova (318. sērija) laika projekts	316/318	53	11	14	2.5	2353.13	5882.825	5	District heating system	1963	55	2353.1	5883	20.668	203	0.585	Single pipe	Preparation in the heating unit	268867	72560	341427	0.91	81654	34.7		267239	€ 174,200.00	€ 12.52
Zone 1	Apartments					#N/A					2196.8	5492	21	203	0.57					0.91			2475	253112
Zone 2	Staircases					#N/A					156.3	391	16	203	0.6					0.91			181	14127
				#N/A
				#N/A
BUILDING 80			Maskavas iela 383, Rīga, LV-1063	1000782049001	Specprojekts	0	58.4	12.65	9.8	2.95	1756.7	5182.265	3	District heating system	1957	24	1756.7	5182	19.474	203	0.5	Single pipe	Preparation in the heating unit	238137	51320	289457	0.9	67282	38.3		240565.9	€ 174,200.00	€ 12.52
Zone 1	Apartments					#N/A					1571.9	4637	20	203	0.5					0.9			2423.8	226173.3
Zone 2	Staircases					#N/A					184.8	545	15	203	0.5					0.9			197	14392.6
				#N/A
				#N/A
BUILDING 81			Nīcgales iela 40, Rīga, LV-1035	1000710038001	103. sērija	103	80	13	14	2.5	4091.5	10228.75	5	District heating system	1981	70	4091.5	10229	18.435	203	0.5	Single pipe	Preparation in the heating unit	395857	296040	691897	0.88	163251	39.9		459066	€ 398,300.00	€ 28.62
Zone 1	Apartments					#N/A					3629.0	9073	19	203	0.5					0.88			4317.8	399684
Zone 2	Staircases					#N/A					462.5	1156	14	203	0.5					0.88			870.6	59382
				#N/A
				#N/A
BUILDING 82			Birzes iela 18, Rīga, LV-1016	1001030090001	Specprojekts 3.1	0	n/a	14.6	6.4	3.1	1167.7	3619.87	2	District heating system	1948	21	1167.7	3619	19.385	203	0.4	Single pipe	Individual	163230	n/a	163230	0.91	40561	34.7		176351	€ 132,800.00	€ 9.54
Zone 1	Apartments					#N/A					1077.9	3341	20	203	0.4					0.91			1107.6	172241
Zone 2	Staircases					#N/A					89.8	278	12	203	0.4					0.91			70.3	4110
				#N/A
				#N/A
BUILDING 83			Ezermalas iela 2 k-2, Rīga, LV-1004	1000910099001	Specprojekts 2.5	0	26.5	15	33.6	2.5	3854.1	9635.25	12	District heating system	1986	71	3854.1	9635	19.417	203	0.675	Single pipe	Preparation in the heating unit	450481	228576	679057	0.9	146947	38.1		451709	€ 383,600.00	€ 27.56
Zone 1	Apartments					#N/A					3095.2	7738	20.5	203	0.6					0.9			4114.1	410898
Zone 2	Staircases					#N/A					758.9	1897	15	203	0.75					0.9			558.4	40811
				#N/A
				#N/A
BUILDING 84			Ģimnastikas iela 6A, Rīga, LV-1004	1000740091001	464. sērija	464	48.3	10.5	14	2.5	2207.7	5519.25	5	District heating system	1968	45	2207.7	5519	19.509	203	0.5	Single pipe	Preparation in the heating unit	220419	138448	358867	0.88	90114	40.8		248841	€ 189,700.00	€ 13.63
Zone 1	Apartments					#N/A					1991.0	4977	20	203	0.5					0.88			2414.5	235262
Zone 2	Staircases					#N/A					216.75	542	15	203	0.5					0.88			185.8	13579
				#N/A
				#N/A
BUILDING 85			Indrānu iela 9, Rīga, LV-1012	1000260177001	Pirmskara ēka 2.9	0	18.52	13.3	12.6	2.9	716.9	2079.01	4	District heating system	1924	16	716.9	2079	17.989	203	0.485	Single pipe	Preparation in the heating unit	141032	42328	183360	0.89	25888	36.1		86526	€ 90,500.00	€ 6.50
Zone 1	Apartments					#N/A					650.2	1886	18.5	203	0.47					0.89			889.2	80144
Zone 2	Staircases					#N/A					66.7	193	13	203	0.5					0.89			100.8	6382
				#N/A
				#N/A
BUILDING 86			Kāvu iela 6, Rīga, LV-1016	1001112126001	464. sērija	464	34	12	14	2.5	1751.2	4378	5	District heating system	1979	30	1751.2	4378	19.060	203	0.5	Single pipe	Preparation in the heating unit	165306	95824	261130	0.88	68282	39		183046	€ 177,100.00	€ 12.73
Zone 1	Apartments					#N/A					1597.2	3993	19.5	203	0.5					0.88			1801	171103
Zone 2	Staircases					#N/A					154	385	14.5	203	0.5					0.88			169.2	11943
				#N/A
				#N/A
BUILDING 87			Maskavas iela 254 k-6, Rīga, LV-1063	1000780323004	464. sērija	464	58.35	12.3	14	2.5	3051.4	7628.5	5	District heating system	1964	60	3051.4	7629	19.933	203	0.5	Single pipe	Preparation in the heating unit	223890	141480	365370	0.89	114477	37.5		236648	€ 234,300.00	€ 16.84
Zone 1	Apartments					#N/A					2847.8	7120	20.5	203	0.5					0.89			2282.5	227965
Zone 2	Staircases					#N/A					203.6	509	12	203	0.5					0.89			148.6	8683
				#N/A
				#N/A
BUILDING 88			Nīcgales iela 64, Rīga, LV-1035	1001180036001	Specprojekts 2.5	0	63	31	25.2	2.5	3314.7	8286.75	9	District heating system	1979	108	3314.7	8287	19.408	203	0.5	Single pipe	Preparation in the heating unit	363839	272208	636047	0.87	146203	44.1		419267	€ 407,200.00	€ 29.26
Zone 1	Apartments					#N/A					2661.3	6653	20	203	0.5					0.87			3634.4	354138
Zone 2	Staircases					#N/A					653.4	1634	17	203	0.5					0.87			786.5	65129
				#N/A
				#N/A
BUILDING 89			Stendes iela 1 k-6, Rīga, LV-1046	1000760250001	Hruščova (318. sērija) laika projekts	316/318	53	11	11.4	2.5	1817.2	4543	4	District heating system	1959	44	1817.2	4543	20.572	203	0.545	Single pipe	Preparation in the heating unit	238859	94424	333283	0.91	68433	37.7		263442	€ 203,600.00	€ 14.63
Zone 1	Apartments					#N/A					1687.6	4219	21	203	0.52					0.91			2469.4	252645
Zone 2	Staircases					#N/A					129.6	324	15	203	0.57					0.91			147.8	10797
				#N/A
				#N/A
BUILDING 90			Vienības gatve 168, Rīga, LV-1058	1001070518001	104. sērija 2.55	104	32.8	15.5	45.6	2.55	6059.2	15450.96	16	District heating system	1993	91	6059.2	15451	19.711	203	0.5	Single pipe	Preparation in the heating unit	528095	327448	855543	0.9	220259	36.4		560512	€ 496,000.00	€ 35.64
Zone 1	Apartments					#N/A					5190.0	13235	20.5	203	0.5					0.9			5367.7	536112
Zone 2	Staircases					#N/A					869.2	2216	15	203	0.5					0.9			333.9	24400
				#N/A
				#N/A
BUILDING 91			Viestura prospekts 19, Rīga, LV-1005	1000952026001	Hruščova (318. sērija) laika projekts	316/318	48	11	8.6	2.5	1150.5	2876.25	3	District heating system	1960	24	1150.5	2876	20.205	203	0.5	Single pipe	Individual	163657	n/a	163657	0.91	42879	37.3		177979	€ 135,900.00	€ 9.77
Zone 1	Apartments					#N/A					1088.8	2722	20.5	203	0.5					0.91			1725.6	172347
Zone 2	Staircases					#N/A					61.74	154	15	203	0.5					0.91			77.1	5632

## 'file:///home/mixalako/Documents/EPU/rea-uc/datasets/Dataset-for-AI-tool_renovated-buildings-91-AUDITI-AR-2-ZON%C3%84_M-ENG.xlsx'#Building envelope
Dagmāras iela 9k2, Rīga, LV-1007	1000660171001

2265.8	242863

209.2	17324

Ganību dambis 13, Rīga, LV-1045	1000120128001

209.2	17324

Tadaiķu iela 12, Rīga, LV-1004	1000740247001

199.6	14582

Caunes iela 8A, Rīga, LV-1006	1000860207001

137	958.7

3008.5	315120

232.6	18134

3227.6	271928553.86

835.3	73260.2

63.1	4000.1

A.Saharova iela 5k-1, Rīga, LV-1082	1001212391003

F.Sadovņikova iela 33, Rīga, LV-1003	1000390080001

1036.6	50497.8

Slāvu iela 13, Rīga, LV-1021	1000710054001

1857.89	165647517.92

2733.41	221140.78

3105.82	290568233.42

673.17	56884

Lubānas iela 60 K-5, Rīga	1000711581001

Martas iela 9 k-3, Rīga, LV-1011	1000220089003

Maskavas iela 250 k-1, Rīga, LV-1063	1000720135001

4293.9	473403.6

887.1	69149.3

2499.5	249635.6

173	13489.4

884.9	86224.5

58.3	4257.1

1548	150829.9

77.2	5641.4

2716	251413.5

273.5	21321.2

Nīcgales iela 64, Rīga, LV-1035	1001180036001

239.3	17487.5

4517.8	451223.3

1844.8	152791

2604	227299

313	13867

2664	260350

262	15648

3323.4	323834

312.3	21297

3219	305141

793	49195

5241.79	510756.1

435.85	33972.07

6393.1	638515

741.5	57805

4124.2	421954

569.4	44388

1723.7	176355

125.8	11032

3975.2	406752.3

479.3	35018.3

10109.6	1058949

1835.5	147543

4044.6	413802

451.4	28593

877	89720

67.3	4918

1110	105471

60.9	3850

3135	297833

265.3	19381

1437.6	133085

156.1	9118

1801.1	175497

179.3	13109

1718.4	167442

108.8	7952

1252	121985

124.8	8512

1870.1	173105

192.4	14060

5872.4	600820

682.2	53183

4320.8	399963.2

438.9	32081.7

2565.8	231275.2

209.3	15302.2

949.7	83284.7

66.3	4845.2

5142.6	501098

546.6	39941.5

5947.2	550530.7

715.5	52286.8

3944.3	403542.4

307	23928.1

4897.7	477235.1

336.9	26263.6

626	54906.6

38	2963

1023.8	94768.7

69.2	5046.9

2303.1	213176.2

230.7	16860.9

2249.5	197258

166.7	12188

8344.4	772424

1349.1	105164.3

3200.1	296222.6

264.8	20637.7

4432.6	374954

856.3	47186

3245.8	262618

215.4	12603

814	65738

37.6	2196

7576.1	654685

1333.9	73525

1459	121632

241.5	12705

360.6	29678

73.7	4085

1916.7	163996

108.4	6022

2879.4	243466

528.8	28628

4380	353679

399.7	23885

3315.8	266314

232.8	12333

5856.1	613412

1061.6	87942

2493.7	249058

423.4	37134

4433.5	453619

953.5	74335

892.8	86994

87.3	7222

2514.4	257259

290.5	25470

3093.1	316462

366	30314

1041.4	106543

155.5	13638

884.3	86161

48.9	3814

1721.4	159358

114.3	8349

5803.8	593806

565.9	46870

4875.2	451278

393.4	28748

3361.3	327533

280.7	20516

2475	253112

181	14127

2423.8	226173.3

197	14392.6

4317.8	399684

870.6	59382

1107.6	172241

70.3	4110

4114.1	410898

558.4	40811

2414.5	235262

185.8	13579

889.2	80144

100.8	6382

1801	171103

169.2	11943

2282.5	227965

148.6	8683

3634.4	354138

786.5	65129

2469.4	252645

147.8	10797

5367.7	536112

333.9	24400

1725.6	172347

77.1	5632

## 'file:///home/mixalako/Documents/EPU/rea-uc/datasets/Dataset-for-AI-tool_renovated-buildings-91-AUDITI-AR-2-ZON%C3%84_M-ENG.xlsx'#Energy efficiency measures
1466500	105.380779235711

139800	10.0458458487231

139400	10.0171023698998

124800	8.9679653928515

168890	12.1362153461433

184900	13.2866730860436

103967.65	7.47097986519308

55300	3.9737859473132

122250	8.78472571535333

404209	29.0459320791595

202656.4	14.5626248544861

70589.65	5.07248027478766

118463.75	8.51265072361708

104921.1	7.53949353990314

34105.5	2.4507767925152

38941.85	2.79831060203216

60100	4.31870769319211

297040	21.3449073741395

144800	10.4051393340136

55900	4.01690116554807

83800	6.02175881346919

197000	14.1561633204467

198438	14.2594961268162

357300	25.6751124588609

205545	14.7701958868082

237318	17.0533622684353

239200	17.1886003362987

344460	24.7524467886348

350600	25.1936591885716

463100	33.2777626076084

297700	21.3923341141978

111000	7.97631537344965

280000	20.1204351762694

751100	53.9730673603426

255600	18.3670829680516

63200	4.54146965407223

75500	5.42533162788692

211900	15.2268579066124

72400	5.2025696670068

100100	7.1930555755163

156400	11.2387002198876

108700	7.81104037021601

125000	8.98233713226312

413600	29.7207571032322

304100	21.8522297753697

168900	12.1369339331139

69900	5.02292292436154

387800	27.8668027191331

424400	30.4968310314597

218200	15.6795676980785

313300	22.5133297883043

42900	3.0827381037927

68500	4.92232074848019

139700	10.0386599790173

146800	10.5488567281298

551100	39.6013279487216

199700	14.3501818025036

494246	35.5158735861801

201350	14.4687486526494

56900	4.08875986260617

641500	46.0973541627743

106400	7.64576536698237

34233	2.45993877639011

183300	13.1716991707506

272572	19.5866687745218

387906	27.8744197410213

281253	20.2104741236832

406400	29.2033744844138

193300	13.8902861413317

306800	22.0462482574266

55900	4.01690116554807

160800	11.5548784869433

192500	13.8327991836852

102200	7.34395883933833

53800	3.86599790172605

115800	8.32123711932855

369500	26.5517885629698

417400	29.993820152053

268800	19.3156177692186

174200	12.5177850275219

174200	12.5177850275219

398300	28.6213190382432

132800	9.54283496931634

383600	27.5649961914891

189700	13.6315948319225

90500	6.5032120837585

177100	12.7261752489904

234300	16.836492720714

407200	29.2608614420603

203600	14.6304307210302

496000	35.64191374082

135900	9.76559693019646

## 'file:///home/mixalako/Documents/EPU/rea-uc/datasets/Dataset-for-AI-tool_renovated-buildings-91-AUDITI-AR-2-ZON%C3%84_M-ENG.xlsx'#Building series
Building serie
Column1
Hruščova (318. sērija) laika projekts
Building A
Hruščova (318. sērija) laika projekts 2.75
Hruščova (318. sērija) laika projekts 2.8
Hruščova (316. sērija) laika projekts
Hruščova (316.sērija) laika projekts 2.5
Hruščova (316. sērija) laika projekts 2.65
Hruščova (316. sērija) laika projekts 2.64
Building A
Hruščova (316. sērija) laika projekts 2.69
Brežņeva laika projekts
464. sērija (Lietuviešu projekts)
464. sērija
467. sērija
Building 1
103. sērija
103.sērijas specprojekts ar ķieģeļu mūra un gāzbetona bloku sienām.
104. sērija
104. sērija 2.55
Building 1
Čehu projekts
602. sērija
602. sērija 2.58
602. sērija 2.5
119. sērija
Building 2
Franču projekts (Monolīta ēka)
Pirmskara ēka
Pirmskara ēka 3.1
Pirmskara ēka 3.14
Building 2
Pirmskara ēka 2.8
Pirmskara ēka 2.9
Pirmskara koka ēka
Specprojekts
Specprojekts 2.58
Building 3
Specprojekts 2.78
Specprojekts 2.75
Specprojekts 2.65
Specprojekts 2.63
Specprojekts 2.55
Building 3
Specprojekts 2.85
Specprojekts 3.3
Specprojekts 3.1
Specprojekts 3.0
Ļeņingradas projekts
Vācu projekts
Building 4
Individuālais projekts, divu stāvu ēka ar ķieģeļu sienam
Individuālais projekts, mūra ēka
Individuālais projekts, koka ēka
Piecstāvu, ķieģeļu mūra ēka ar koka pārsegumiem un divslīpju jumtu.
Piecstāvu, ķieģeļu mūra ēka ar divslīpju jumtu.
Piecstāvu, ķieģeļu mūra ēka ar koka pārsegumiem un divslīpju jumtu. 3.15
Piecstāvu, ķieģeļu mūra ēka ar divslīpju jumtu. 2.95
Cits
Building 4
3
Avg. indoor height (m)
3
2.5
Building 5
2.75
2.8
2.63
2.5
2.65
2.64
Building 5
2.69
2.7
2.55
2.5
2.5
2.95
Building 6
2.45
2.5
2.55
2.56
2.58
2.56
2.58
Building 6
2.6
2.5
2.5
Building 7
3.1
3.14
2.87
2.8
2.9
2.7
Building 7
2.58
2.8
2.78
2.75
Building 8
2.63
2.55
2.5
2.85
Building 8
3.1
3
2.5
2.9
2.5
2.9
Building 9
2.4
3.02
3
3.15
2.95
2.58

Column1

Total:
Building 19

13
1
1
1
1
Building 19
1
1
1
1

1
Building 20
6
1
5
1
3
1

1
1
3
1
1
Building 21
2
1
1
1
1
1
1
Building 21
1
1
1
1
1
Building 22
1
4
1
1
2
1

1
1
1

1
Building 23
1
1

91
Building Serie Code
110
Building 23
316/318
316/318
316/318
316/318
316/318
Building 24
316/318
316/318
316/318
0
464
464
467
0
Building 24
103
104
104
102
101
602
Building 25
602
119
119
105
0
0
0
0
0
Building 25
0
0
0
0
0
0
Building 26
0
0
0
0
0
Building 26
0
0
0
0
0
0
Building 27
0
0
0
0
0